## Start
Qn Type | Free Vibration
Can ignore these
| Question Type | Section | Types
1 | Free Vibration
2 | Harmonic - Undamped NonRes
3 | Harmonic - Undamped Resonant
4 | Harmonic - Damped NonRes
5 | Harmonic - Damped Resonant
6 | Arbitrary Periodic Loading
7 | Duhamels Integral - Step Load
8 | Duhamels - Linearly increasing
9 | Duhamels - ramp constant load
10

## Free Vibration
Qn Type | Free Vibration |  |  |  |  | START PAGE
Parameter | Input | Units | Section |  | Section | Types | Relevant Sections
u,0 | 9.6 | mm | 1 |  | 1 | Free Vibration | 1
v,0 | 0 | mm/s | 1 |  | 2 | Harmonic Loading | 1
k |  | N/m | 1 |  | 3 | Arbitrary Periodic Loading | 1
m | 30600 | kg | 1
w,n | 57.1662 | rad/s | 1 | Solved
T,n | 0.1099 | seconds | 1 | Solved
f,n | 9.0983 | /s | 1 | Solved
t | 0.4 | seconds | 1
u,weight | 3.0019 | mm | 1 | Solved
u,t | -2.6345 | mm | 1 | Solved
u,max | 9.6077 | mm | 1 | Solved
c | 139.9428 | kN*s/m | 1 | Solved
c,cr | 3498.5711 | kN*s/m | 1 | Solved
z | 0.04 |  | 1
u,i |  | mm | 1
u,j |  | mm | 1
j |  |  | 1
w,D | 57.1204 | rad/s | 1 | Solved
T,D | 0.11 | seconds | 1 | Solved
f,D | 9.091 | /s | 1 | Solved
2
2
2
2
2
2

## Harmonic - Undamped NonRes
Qn Type | Harmonic - Undamped NonRes |  |  |  | START PAGE
Parameter | Input | Units | Section | Section | Types | Relevant Sections
u,0 |  | mm | 1 | 1 | Free Vibration | 1
v,0 |  | mm/s | 1 | 2 | Harmonic - Undamped NonRes | 1 | 2, 1
P,max |  | kN | 1 | 3 | Arbitrary Periodic Loading | 1 | 3, 1
k | 2325600 | N/m | 1
m | 3200 | kg | 1
w,n |  | rad/s | 1
T,n |  | seconds | 1
f,n |  | /s | 1
t | 1 | seconds | 1
A_i |  | mm | 1
B_i |  | mm | 1
C_i |  | mm | 1
u,c |  | mm | 1
u,p |  | mm | 1
u,t |  | mm | 1
BETA |  |  | 1
w,p |  | rad/s | 1
T,p |  | seconds | 1
f,p |  | /s | 1
1
1
1
1
1
1
1
1
1
1
1
1
1
1
1
1
1
1
1
1
1
1
1
1
1
1
1
1
1
1
1
1
1
1
1
1
1
1
1
1
1
1
1
1
1
1
1
1

## Harmonic - Undamped Resonant
Qn Type | Harmonic - Undamped Resonant |  |  |  | START PAGE
Parameter | Input | Units | Section | Section | Types | Relevant Sections
u,0 |  | mm | 1 | 1 | Free Vibration | 1
v,0 |  | mm/s | 1 | 1 | Harmonic - Undamped NonRes | 1 | 2, 1
P,max | 30 | kN | 1 | 1 | Arbitrary Periodic Loading | 1 | 3, 1
k | 2325600 | N/m | 1 | 1 | Harmonic - Undamped Resonant | 1
m | 3200 | kg | 1 | 1 |  | 1
w,n |  | rad/s | 1 | 1 |  | 1
T,n |  | seconds | 1 | 1 |  | 1
f,n |  | /s | 1 | 1 |  | 1
t | 1 | seconds | 1 | 1 |  | 1
A_i |  | mm | 1 | 1 |  | 1
B_i |  | mm | 1 | 1 |  | 1
C_i |  | mm | 1 | 1 |  | 1
u,c |  | mm | 1
u,p |  | mm | 1
u,t |  | mm | 1
1
1
1
1
1
1
1
1
1
1
1
1
1
1
1
1
1
1
1
1
1
1
1
1
1
1
1
1
1
1
1
1
1
1
1
1
1
1
1
1
1
1
1
1
1
1
1
1

## Harmonic - Damped NonRes
Qn Type | Harmonic - Damped NonRes |  |  |  | START PAGE
Parameter | Input | Units | Section | Section | Types | Relevant Sections
u,0 |  | mm | 1 | 1 | Free Vibration | 1
v,0 |  | mm/s | 1 | 1 | Harmonic - Undamped NonRes | 1 | 2, 1
P,Max | 50 | kN | 1 | 1 | Arbitrary Periodic Loading | 1 | 3, 1
k | 3500000 | N/m | 1 | 1 | Harmonic - Undamped Resonant | 1
m | 350000 | kg | 1 | 1 | Harmonic - Damped NonRes | 1
w,n |  | rad/s | 1 | 1 |  | 1
T,n |  | seconds | 1 | 1 |  | 1
f,n |  | /s | 1 | 1 |  | 1
t_i | 6 | seconds | 1 | 1 |  | 1
BETA |  |  | 1
A_i |  | mm | 1
B_i |  | mm | 1
C_i |  | mm | 1
D_i |  | mm | 1
u,c |  | mm | 1
u,p |  | mm | 1
u,t |  | mm | 1
u,pAngle |  | mm | 1
R,d |  |  | 1
u,STMax |  | mm | 1
u,Max |  | mm | 1
THETA |  | radians | 1
THETA,Deg |  | ° | 1
w,D |  | rad/s | 1
T,D |  | s | 1
f,D |  | /s | 1
c_i | 2213 | kN*s/m | 1
c,cr |  | kN*s/m | 1
z |  |  | 1
w,p |  | rad/s | 1
T,p | 1.6 | seconds | 1
f,p |  | /s | 1
1
1
1
1
1
1
1
1
1
1
1
1
1
1
1
1
1
1
1
1
1
1
1
1
1
1
1
1
1
1
1
1
1
1
1
1
1
1
1
1
1
1
1
1
1
1
1
1
1
1
1
1
1
1
1
1
1
1

## Harmonic - Damped Resonant
Qn Type | Harmonic - Damped Resonant |  |  |  | START PAGE
Parameter | Input | Units | Section | Section | Types | Relevant Sections
u,0 | 5 | mm | 1 | 1 | Free Vibration | 1
v,0 | 10 | mm/s | 1 | 1 | Harmonic - Undamped NonRes | 1
P,Max | 50 | kN | 1 | 1 | Harmonic - Undamped Resonant | 1 | BETA == 1
k | 3500000 | N/m | 1 | 1 | Harmonic - Damped NonRes | 1
m | 350000 | kg | 1 | 1 | Harmonic - Damped Resonant | 1 | BETA == 1
w,n |  | rad/s | 1 | 1 | Arbitrary Periodic Loading | 1
T,n |  | seconds | 1 | 1 |  | 1
f,n |  | /s | 1 | 1 |  | 1
t_i | 1 | seconds | 1 | 1 |  | 1
BETA | 1 |  | 1
A_i |  | mm | 1
B_i |  | mm | 1
C_i |  | mm | 1
u,c |  | mm | 1
u,p |  | mm | 1
u,t |  | mm | 1
R,d |  |  | 1
u,STMax |  | mm | 1
u,Max |  | mm | 1
w,D |  | rad/s | 1
T,D |  | s | 1
f,D |  | /s | 1
c_i | 325 | kN*s/m | 1
c,cr |  | kN*s/m | 1
z |  |  | 1
w,p |  | rad/s | 1
T,p | 1.6 | seconds | 1
f,p |  | /s | 1
1
1
1
1
1
1
1
1
1
1
1
1
1
1
1
1
1
1
1
1
1
1
1
1
1
1
1
1
1
1
1
1
1
1
1
1
1
1
1
1
1
1
1
1
1
1
1
1
1
1
1
1
1
1
1
1
1
1

## Arbitrary Periodic Loading
Qn Type | Arbitrary Periodic Loading |  |  |  |  | START PAGE
Parameter | Input | Units | Section |  | Section | Types | Relevant Sections
u,0 | 5 | mm | 1 |  | 1 | Free Vibration | 1
v,0 | 10 | mm/s | 1 |  | 1 | Harmonic - Undamped NonRes | 1
P,Max | 50 | kN | 1 |  | 1 | Harmonic - Undamped Resonant | 1 | BETA == 1
k | 3500000 | N/m | 1 |  | 1 | Harmonic - Damped NonRes | 1
m | 350000 | kg | 1 |  | 1 | Harmonic - Damped Resonant | 1 | BETA == 1
w,n |  | rad/s | 1 |  | 1 | Arbitrary Periodic Loading | 1
T,n |  | seconds | 1 |  | 1 |  | 1
f,n |  | /s | 1 |  | 1 |  | 1
t_i | 1 | seconds | 1 |  | 1 |  | 1
a,0 | 0 | kN | 1
n1 | 1 |  | 1
n2 | 3 |  | 1
n3 | 5 |  | 1
BETA1 |  |  | 1
BETA2 |  |  | 1
BETA3 |  |  | 1
a1 |  |  | 1 | <<Have to type in formula in "Formulas.txt"
a2 |  |  | 1 | <<Have to type in formula in "Formulas.txt"
a3 |  |  | 1 | <<Have to type in formula in "Formulas.txt"
b1 |  |  | 1 | <<Have to type in formula in "Formulas.txt"
b2 |  |  | 1 | <<Have to type in formula in "Formulas.txt"
b3 |  |  | 1 | <<Have to type in formula in "Formulas.txt"
ab_1 |  |  | 1
ab_2 |  |  | 1
ab_3 |  |  | 1
P,t |  | kN | 1
u,t |  | mm | 1
R,d |  |  | 1
u,STMax |  | mm | 1
u,Max |  | mm | 1
w,D |  | rad/s | 1
T,D |  | s | 1
f,D |  | /s | 1
c_i | 325 | kN*s/m | 1
c,cr |  | kN*s/m | 1
z |  |  | 1
w,p |  | rad/s | 1
T,p | 1.6 | seconds | 1
f,p |  | /s | 1
1
1
1
1
1
1
1
1
1
1
1
1
1
1
1
1
1
1
1
1
1
1
1
1
1
1
1
1
1
1
1
1
1
1
1
1
1
1
1
1
1
1
1
1
1
1
1
1
1
1
1
1
1
1
1
1
1
1

## Duhamels Integral - Step Load
Qn Type | Duhamels Integral - Step Load |  |  |  | START PAGE
Parameter | Input | Units | Section | Section | Types | Relevant Sections
u,0 | 5 | mm | 1 | 1 | Free Vibration | 1
v,0 | 1 | mm/s | 1 | 2 | Harmonic - Undamped NonRes | 1
k |  | N/m | 1 | 3 | Harmonic - Undamped Resonant | 1
m | 30600 | kg | 1 | 4 | Harmonic - Damped NonRes | 1
w,n |  | rad/s | 1 | 5 | Harmonic - Damped Resonant | 1
T,n |  | seconds | 1 | 6 | Arbitrary Periodic Loading | 1
f,n |  | /s | 1 | 7 | Duhamels Integral - Step Load | 1
t,var | 1 | seconds | 1 | 8 |  | 1
u,weight |  | mm | 1 | 9 |  | 1
u,tFreeVib |  | mm | 1 | 10 |  | 1
u,max |  | mm | 1 |  |  | 1
c |  | kN*s/m | 1 |  |  | 1
c,cr |  | kN*s/m | 1 |  |  | 1
z |  |  | 1 |  |  | 1
u,i |  | mm | 1 |  |  | 1
u,j |  | mm | 1
j | 8 |  | 1
w,D |  | rad/s | 1
T,D |  | seconds | 1
f,D |  | /s | 1
P,Max | 1 | kN | 1
u,t_FORCED |  | mm | 1
u,tForced_FirstMax |  | mm | 1
u,total |  | mm | 1
1
1
1
1
1
1
1
1
1
1

## Duhamels - Linearly increasing
Qn Type | Duhamels - Linearly increasing |  |  |  | START PAGE
Parameter | Input | Units | Section | Section | Types | Relevant Sections
u,0 | 5 | mm | 1 | 1 | Free Vibration | 1
v,0 | 1 | mm/s | 1 | 2 | Harmonic - Undamped NonRes | 1
k |  | N/m | 1 | 3 | Harmonic - Undamped Resonant | 1
m | 30600 | kg | 1 | 4 | Harmonic - Damped NonRes | 1
w,n |  | rad/s | 1 | 5 | Harmonic - Damped Resonant | 1
T,n |  | seconds | 1 | 6 | Arbitrary Periodic Loading | 1
f,n |  | /s | 1 | 7 | Duhamels Integral - Step Load | 1
t,var | 1 | seconds | 1 | 8 | Duhamels - Linearly increasing | 1
u,weight |  | mm | 1 | 9 |  | 1
u,tFreeVib |  | mm | 1 | 10 |  | 1
u,max |  | mm | 1 |  |  | 1
c |  | kN*s/m | 1 |  |  | 1
c,cr |  | kN*s/m | 1 |  |  | 1
z |  |  | 1 |  |  | 1
u,i |  | mm | 1 |  |  | 1
u,j |  | mm | 1
j | 8 |  | 1
w,D |  | rad/s | 1
T,D |  | seconds | 1
f,D |  | /s | 1
t,d | 0.5 | seconds | 1
P,Max | 1 | kN | 1
u,t_FORCED |  | mm | 1
u,total |  | mm | 1
1
1
1
1
1
1
1
1
1
1
1

## Duhamels - ramp constant load
Qn Type | Duhamels - ramp constant load |  |  |  | START PAGE
Parameter | Input | Units | Section | Section | Types | Relevant Sections
u,0 | 5 | mm | 1 | 1 | Free Vibration | 1
v,0 | 1 | mm/s | 1 | 2 | Harmonic - Undamped NonRes | 1
k |  | N/m | 1 | 3 | Harmonic - Undamped Resonant | 1
m | 30600 | kg | 1 | 4 | Harmonic - Damped NonRes | 1
w,n |  | rad/s | 1 | 5 | Harmonic - Damped Resonant | 1
T,n |  | seconds | 1 | 6 | Arbitrary Periodic Loading | 1
f,n |  | /s | 1 | 7 | Duhamels Integral - Step Load | 1
t,var | 1 | seconds | 1 | 8 | Duhamels - Linearly increasing | 1
u,weight |  | mm | 1 | 9 | Duhamels - ramp constant load | 1
u,tFreeVib |  | mm | 1 | 10 |  | 1
u,max |  | mm | 1 |  |  | 1
c |  | kN*s/m | 1 |  |  | 1
c,cr |  | kN*s/m | 1 |  |  | 1
z |  |  | 1 |  |  | 1
u,i |  | mm | 1 |  |  | 1
u,j |  | mm | 1
j | 8 |  | 1
w,D |  | rad/s | 1
T,D |  | seconds | 1
f,D |  | /s | 1
t,d | 0.5 | seconds | 1
P,Max | 1 | kN | 1
u,t_FORCED1 |  | mm | 1
u,total1 |  | mm | 1
u,t_FORCED2 |  | mm | 1
u,total2 |  | mm | 1
1
1
1
1
1
1
1
1
1