## Piecewise linear integration
|  | Mass m = | 1500 | kg |  | exp = | 0.96
|  | Stiffness k = | 40000 | kN/m |  | sin = | 0.72805
|  | Natural angular frequency ωn = | 163.2993 | rad/s |  | cos = | 0.68552
|  | Natural period Tn = | 0.038476 | s |  | sqrt = | 0.99875
|  | Critical damping ratio ccr = | 489.8979 | kNs/m |  | A11 = | 0.69309
|  | Damping ratio = | 0.05 |  |  | A12= | 0.0042854
|  | Damped frequency ωD = | 163.0951 |  |  | A21 = | -114.2773
|  | Initial displacement u0 = | 0 | m |  | A22 = | 0.62311
|  | Initial velocity = | 0 | m/s |  | L11 = | 7.5592e-06
|  | Time interval Δτ = | 0.005 | s |  | L12 = | 3.9499e-06
[6 empty] | L21 = | 0.0019836
[6 empty] | L22 = | 0.0023018
|  |  |  | static | dynamic
Step | Time | P | P / m | displacement | displacement | velocity
[-] | [s] | [kN] | [m/s^2] | [m] | [m] | [m/s]
0 | 0 | 0 | 0 | 0 | 0 | 0
1 | 0.005 | 2.943 | 1.962 | 7.3575e-05 | 7.7498e-06 | 0.0045162 |  |  |  | 0 | 0
2 | 0.01 | 5.886 | 3.924 | 0.00014715 | 5.5056e-05 | 0.014853 |  |  |  | 0.073575 | 0.0077498
3 | 0.015 | 8.829 | 5.886 | 0.00022073 | 0.00015472 | 0.024295 |  |  |  | 0.14715 | 0.055056
4 | 0.02 | 11.772 | 7.848 | 0.0002943 | 0.00028684 | 0.027198 |  |  |  | 0.22073 | 0.15472
5 | 0.025 | 14.715 | 9.81 | 0.00036787 | 0.00041343 | 0.022316 |  |  |  | 0.2943 | 0.28684
6 | 0.03 | 11.772 | 7.848 | 0.0002943 | 0.00048733 | 0.0041826 |  |  |  | 0.36788 | 0.41343
7 | 0.035 | 8.829 | 5.886 | 0.00022072 | 0.00043826 | -0.023969 |  |  |  | 0.2943 | 0.48733
8 | 0.04 | 5.886 | 3.924 | 0.00014715 | 0.00026103 | -0.044311 |  |  |  | 0.22072 | 0.43826
9 | 0.045 | 2.943 | 1.962 | 7.3575e-05 | 2.8438e-05 | -0.045141 |  |  |  | 0.14715 | 0.26103
10 | 0.05 | 0 | 0 | 0 | -0.00015891 | -0.027486 | -0.15891 | mm |  | 0.073575 | 0.028438
11 | 0.055 | 0 | 0 | 0 | -0.00022792 | 0.0010327 | -27.4859 | mm/s |  | 0 | -0.15891
12 | 0.06 | 0 | 0 | 0 | -0.00015355 | 0.02669 | ^^ground support, so load is "negative" |  |  | 0 | -0.22792
13 | 0.065 | 0 | 0 | 0 | 7.9559e-06 | 0.034178 | hence, positive displacement and speed |  |  | 0 | -0.15355
14 | 0.07 | 0 | 0 | 0 | 0.00015198 | 0.020387 |  |  |  | 0 | 0.0079559
15 | 0.075 | 0 | 0 | 0 | 0.0001927 | -0.0046643 |  |  |  | 0 | 0.15198
16 | 0.08 | 0 | 0 | 0 | 0.00011357 | -0.024928 |  |  |  | 0 | 0.1927
17 | 0.085 | 0 | 0 | 0 | -2.811e-05 | -0.028512 |  |  |  | 0 | 0.11357
18 | 0.09 | 0 | 0 | 0 | -0.00014167 | -0.014553 |  |  | ^^^^the black line is the static response | 0 | -0.02811
19 | 0.095 | 0 | 0 | 0 | -0.00016055 | 0.0071209 |  |  |  | 0 | -0.14167
20 | 0.1 | 0 | 0 | 0 | -8.0763e-05 | 0.022785 |  |  |  | 0 | -0.16055
21 | 0.105 | 0 | 0 | 0 | 4.1666e-05 | 0.023427 |  |  |  | 0 | -0.080763
22 | 0.11 | 0 | 0 | 0 | 0.00012927 | 0.009836 |  |  |  | 0 | 0.041666
23 | 0.115 | 0 | 0 | 0 | 0.00013175 | -0.0086439 |  |  |  | 0 | 0.12927
24 | 0.12 | 0 | 0 | 0 | 5.4271e-05 | -0.020442 |  |  |  | 0 | 0.13175
25 | 0.125 | 0 | 0 | 0 | -4.9987e-05 | -0.018939 |  |  |  | 0 | 0.054271
26 | 0.13 | 0 | 0 | 0 | -0.00011581 | -0.0060889 |  |  |  | 0 | -0.049987
27 | 0.135 | 0 | 0 | 0 | -0.00010636 | 0.0094403 |  |  |  | 0 | -0.11581
28 | 0.14 | 0 | 0 | 0 | -3.3261e-05 | 0.018037 |  |  |  | 0 | -0.10636
29 | 0.145 | 0 | 0 | 0 | 5.4242e-05 | 0.01504 |  |  |  | 0 | -0.033261
30 | 0.15 | 0 | 0 | 0 | 0.00010205 | 0.0031729 |  |  |  | 0 | 0.054242
31 | 0.155 | 0 | 0 | 0 | 8.4325e-05 | -0.0096845 |  |  |  | 0 | 0.10205
32 | 0.16 | 0 | 0 | 0 | 1.6942e-05 | -0.015671 |  |  |  | 0 | 0.084325
33 | 0.165 | 0 | 0 | 0 | -5.5413e-05 | -0.011701 |  |  |  | 0 | 0.016942
34 | 0.17 | 0 | 0 | 0 | -8.8549e-05 | -0.00095839 |  |  |  | 0 | -0.055413
35 | 0.175 | 0 | 0 | 0 | -6.548e-05 | 0.009522 |  |  |  | 0 | -0.088549
36 | 0.18 | 0 | 0 | 0 | -4.5778e-06 | 0.013416 |  |  |  | 0 | -0.06548
37 | 0.185 | 0 | 0 | 0 | 5.432e-05 | 0.0088828 |  |  |  | 0 | -0.0045778
38 | 0.19 | 0 | 0 | 0 | 7.5715e-05 | -0.00067262 |  |  |  | 0 | 0.05432
39 | 0.195 | 0 | 0 | 0 | 4.9595e-05 | -0.0090717 |  |  |  | 0 | 0.075715
40 | 0.2 | 0 | 0 | 0 | -4.5019e-06 | -0.01132 |  |  |  | 0 | 0.049595
41 | 0.205 | 0 | 0 | 0 | -5.1632e-05 | -0.0065393 |  |  |  | 0 | -0.0045019
42 | 0.21 | 0 | 0 | 0 | -6.3809e-05 | 0.0018257 |  |  |  | 0 | -0.051632
43 | 0.215 | 0 | 0 | 0 | -3.6402e-05 | 0.0084295 |  |  |  | 0 | -0.063809
44 | 0.22 | 0 | 0 | 0 | 1.0894e-05 | 0.0094124 |  |  |  | 0 | -0.036402
45 | 0.225 | 0 | 0 | 0 | 4.7887e-05 | 0.00462 |  |  |  | 0 | 0.010894
46 | 0.23 | 0 | 0 | 0 | 5.2988e-05 | -0.0025936 |  |  |  | 0 | 0.047887
47 | 0.235 | 0 | 0 | 0 | 2.5611e-05 | -0.0076714 |  |  |  | 0 | 0.052988
48 | 0.24 | 0 | 0 | 0 | -1.5124e-05 | -0.0077069 |  |  |  | 0 | 0.025611
49 | 0.245 | 0 | 0 | 0 | -4.351e-05 | -0.0030739 |  |  |  | 0 | -0.015124
50 | 0.25 | 0 | 0 | 0 | -4.3329e-05 | 0.0030568 |  |  |  | 0 | -0.04351
51 | 0.255 | 0 | 0 | 0 | -1.6931e-05 | 0.0068562 |  |  |  | 0 | -0.043329
52 | 0.26 | 0 | 0 | 0 | 1.7647e-05 | 0.006207 |  |  |  | 0 | -0.016931
53 | 0.265 | 0 | 0 | 0 | 3.8831e-05 | 0.001851 |  |  |  | 0 | 0.017647
54 | 0.27 | 0 | 0 | 0 | 3.4845e-05 | -0.0032841 |  |  |  | 0 | 0.038831
55 | 0.275 | 0 | 0 | 0 | 1.0077e-05 | -0.0060284 |  |  |  | 0 | 0.034845
56 | 0.28 | 0 | 0 | 0 | -1.8849e-05 | -0.004908 |  |  |  | 0 | 0.010077
57 | 0.285 | 0 | 0 | 0 | -3.4097e-05 | -0.00090414 |  |  |  | 0 | -0.018849
58 | 0.29 | 0 | 0 | 0 | -2.7507e-05 | 0.0033331 |  |  |  | 0 | -0.034097
59 | 0.295 | 0 | 0 | 0 | -4.7809e-06 | 0.0052203 |  |  |  | 0 | -0.027507
60 | 0.3 | 0 | 0 | 0 | 1.9057e-05 | 0.0037992 |  |  |  | 0 | -0.0047809
61 | 0.305 | 0 | 0 | 0 | 2.949e-05 | 0.00018946 |  |  |  | 0 | 0.019057
62 | 0.31 | 0 | 0 | 0 | 2.1251e-05 | -0.0032519 |  |  |  | 0 | 0.02949
63 | 0.315 | 0 | 0 | 0 | 7.929e-07 | -0.0044548 |  |  |  | 0 | 0.021251
64 | 0.32 | 0 | 0 | 0 | -1.8541e-05 | -0.0028664 |  |  |  | 0 | 0.0007929
65 | 0.325 | 0 | 0 | 0 | -2.5134e-05 | 0.00033271 |  |  |  | 0 | -0.018541
66 | 0.33 | 0 | 0 | 0 | -1.5995e-05 | 0.0030796 |  |  |  | 0 | -0.025134
67 | 0.335 | 0 | 0 | 0 | 2.1117e-06 | 0.0037467 |  |  |  | 0 | -0.015995
68 | 0.34 | 0 | 0 | 0 | 1.752e-05 | 0.0020933 |  |  |  | 0 | 0.0021117
69 | 0.345 | 0 | 0 | 0 | 2.1114e-05 | -0.00069776 |  |  |  | 0 | 0.01752
70 | 0.35 | 0 | 0 | 0 | 1.1643e-05 | -0.0028476 |  |  |  | 0 | 0.021114
71 | 0.355 | 0 | 0 | 0 | -4.1331e-06 | -0.0031049 |  |  |  | 0 | 0.011643
72 | 0.36 | 0 | 0 | 0 | -1.617e-05 | -0.0014624 |  |  |  | 0 | -0.0041331
73 | 0.365 | 0 | 0 | 0 | -1.7475e-05 | 0.00093669 |  |  |  | 0 | -0.01617
74 | 0.37 | 0 | 0 | 0 | -8.0974e-06 | 0.0025806 |  |  |  | 0 | -0.017475
75 | 0.375 | 0 | 0 | 0 | 5.4467e-06 | 0.0025333 |  |  |  | 0 | -0.0080974
76 | 0.38 | 0 | 0 | 0 | 1.4631e-05 | 0.00095611 |  |  |  | 0 | 0.0054467
77 | 0.385 | 0 | 0 | 0 | 1.4238e-05 | -0.0010763 |  |  |  | 0 | 0.014631
78 | 0.39 | 0 | 0 | 0 | 5.2561e-06 | -0.0022977 |  |  |  | 0 | 0.014238
79 | 0.395 | 0 | 0 | 0 | -6.2038e-06 | -0.0020324 |  |  |  | 0 | 0.0052561
80 | 0.4 | 0 | 0 | 0 | -1.3009e-05 | -0.00055745 |  |  |  | 0 | -0.0062038
81 | 0.405 | 0 | 0 | 0 | -1.1406e-05 | 0.0011393 |  |  |  | 0 | -0.013009
82 | 0.41 | 0 | 0 | 0 | -3.0226e-06 | 0.0020133 |  |  |  | 0 | -0.011406
83 | 0.415 | 0 | 0 | 0 | 6.533e-06 | 0.0015999 |  |  |  | 0 | -0.0030226
84 | 0.42 | 0 | 0 | 0 | 1.1384e-05 | 0.00025037 |  |  |  | 0 | 0.006533
85 | 0.425 | 0 | 0 | 0 | 8.9633e-06 | -0.001145 |  |  |  | 0 | 0.011384
86 | 0.43 | 0 | 0 | 0 | 1.3057e-06 | -0.0017377 |  |  |  | 0 | 0.0089633
87 | 0.435 | 0 | 0 | 0 | -6.5419e-06 | -0.001232 |  |  |  | 0 | 0.0013057
88 | 0.44 | 0 | 0 | 0 | -9.8138e-06 | -2.009e-05 |  |  |  | 0 | -0.0065419
89 | 0.445 | 0 | 0 | 0 | -6.888e-06 | 0.001109 |  |  |  | 0 | -0.0098138
90 | 0.45 | 0 | 0 | 0 | -2.155e-08 | 0.0014782 |  |  |  | 0 | -0.006888
91 | 0.455 | 0 | 0 | 0 | 6.3195e-06 | 0.00092351 |  |  |  | 0 | -2.155e-05
92 | 0.46 | 0 | 0 | 0 | 8.3376e-06 | -0.00014673 |  |  |  | 0 | 0.0063195
93 | 0.465 | 0 | 0 | 0 | 5.1499e-06 | -0.0010442 |  |  |  | 0 | 0.0083376
94 | 0.47 | 0 | 0 | 0 | -9.0558e-07 | -0.0012392 |  |  |  | 0 | 0.0051499
95 | 0.475 | 0 | 0 | 0 | -5.9381e-06 | -0.00066866 |  |  |  | 0 | -0.00090558
96 | 0.48 | 0 | 0 | 0 | -6.9811e-06 | 0.00026194 |  |  |  | 0 | -0.0059381
97 | 0.485 | 0 | 0 | 0 | -3.716e-06 | 0.000961 |  |  |  | 0 | -0.0069811
98 | 0.49 | 0 | 0 | 0 | 1.5427e-06 | 0.0010235 |  |  |  | 0 | -0.003716
99 | 0.495 | 0 | 0 | 0 | 5.4552e-06 | 0.00046143 |  |  |  | 0 | 0.0015427
100 | 0.5 | 0 | 0 | 0 | 5.7584e-06 | -0.00033588 |  |  |  | 0 | 0.0054552
101 | 0.505 | 0 | 0 | 0 | 2.5517e-06 | -0.00086734 |  |  |  | 0 | 0.0057584
102 | 0.51 | 0 | 0 | 0 | -1.9484e-06 | -0.00083205 |  |  |  | 0 | 0.0025517
103 | 0.515 | 0 | 0 | 0 | -4.9161e-06 | -0.0002958 |  |  |  | 0 | -0.0019484
104 | 0.52 | 0 | 0 | 0 | -4.6749e-06 | 0.00037748 |  |  |  | 0 | -0.0049161
105 | 0.525 | 0 | 0 | 0 | -1.6225e-06 | 0.00076944 |  |  |  | 0 | -0.0046749
106 | 0.53 | 0 | 0 | 0 | 2.1728e-06 | 0.00066486 |  |  |  | 0 | -0.0016225
107 | 0.535 | 0 | 0 | 0 | 4.3552e-06 | 0.00016598 |  |  |  | 0 | 0.0021728
108 | 0.54 | 0 | 0 | 0 | 3.7298e-06 | -0.00039428 |  |  |  | 0 | 0.0043552
109 | 0.545 | 0 | 0 | 0 | 8.9545e-07 | -0.00067191 |  |  |  | 0 | 0.0037298
110 | 0.55 | 0 | 0 | 0 | -2.2588e-06 | -0.000521 |  |  |  | 0 | 0.00089545
111 | 0.555 | 0 | 0 | 0 | -3.7982e-06 | -6.6516e-05 |  |  |  | 0 | -0.0022588
112 | 0.56 | 0 | 0 | 0 | -2.9176e-06 | 0.00039261 |  |  |  | 0 | -0.0037982
113 | 0.565 | 0 | 0 | 0 | -3.3966e-07 | 0.00057805 |  |  |  | 0 | -0.0029176
114 | 0.57 | 0 | 0 | 0 | 2.2417e-06 | 0.000399 |  |  |  | 0 | -0.00033966
115 | 0.575 | 0 | 0 | 0 | 3.2636e-06 | -7.5583e-06 |  |  |  | 0 | 0.0022417
116 | 0.58 | 0 | 0 | 0 | 2.2296e-06 | -0.00037767 |  |  |  | 0 | 0.0032636
117 | 0.585 | 0 | 0 | 0 | -7.3149e-08 | -0.00049012 |  |  |  | 0 | 0.0022296
118 | 0.59 | 0 | 0 | 0 | -2.1511e-06 | -0.00029704 |  |  |  | 0 | -7.3149e-05
119 | 0.595 | 0 | 0 | 0 | -2.7638e-06 | 6.0729e-05 |  |  |  | 0 | -0.0021511
120 | 0.6 | 0 | 0 | 0 | -1.6553e-06 | 0.00035368 |  |  |  | 0 | -0.0027638
121 | 0.605 | 0 | 0 | 0 | 3.6838e-07 | 0.00040955 |  |  |  | 0 | -0.0016553
122 | 0.61 | 0 | 0 | 0 | 2.0104e-06 | 0.00021309 |  |  |  | 0 | 0.00036838
123 | 0.615 | 0 | 0 | 0 | 2.3066e-06 | -9.6961e-05 |  |  |  | 0 | 0.0020104
124 | 0.62 | 0 | 0 | 0 | 1.1832e-06 | -0.00032401 |  |  |  | 0 | 0.0023066
125 | 0.625 | 0 | 0 | 0 | -5.6847e-07 | -0.0003371 |  |  |  | 0 | 0.0011832
126 | 0.63 | 0 | 0 | 0 | -1.8386e-06 | -0.00014509 |  |  |  | 0 | -0.00056847
127 | 0.635 | 0 | 0 | 0 | -1.8961e-06 | 0.00011971 |  |  |  | 0 | -0.0018386
128 | 0.64 | 0 | 0 | 0 | -8.0116e-07 | 0.00029127 |  |  |  | 0 | -0.0018961
129 | 0.645 | 0 | 0 | 0 | 6.9292e-07 | 0.00027305 |  |  |  | 0 | -0.00080116
130 | 0.65 | 0 | 0 | 0 | 1.6504e-06 | 9.0952e-05 |  |  |  | 0 | 0.00069292
131 | 0.655 | 0 | 0 | 0 | 1.5336e-06 | -0.00013193 |  |  |  | 0 | 0.0016504
132 | 0.66 | 0 | 0 | 0 | 4.9758e-07 | -0.00025746 |  |  |  | 0 | 0.0015336
133 | 0.665 | 0 | 0 | 0 | -7.5847e-07 | -0.00021729 |  |  |  | 0 | 0.00049758
134 | 0.67 | 0 | 0 | 0 | -1.4569e-06 | -4.872e-05 |  |  |  | 0 | -0.00075847
135 | 0.675 | 0 | 0 | 0 | -1.2185e-06 | 0.00013613 |  |  |  | 0 | -0.0014569
136 | 0.68 | 0 | 0 | 0 | -2.6118e-07 | 0.00022407 |  |  |  | 0 | -0.0012185
137 | 0.685 | 0 | 0 | 0 | 7.7922e-07 | 0.00016947 |  |  |  | 0 | -0.00026118
138 | 0.69 | 0 | 0 | 0 | 1.2663e-06 | 1.655e-05 |  |  |  | 0 | 0.00077922
139 | 0.695 | 0 | 0 | 0 | 9.4859e-07 | -0.0001344 |  |  |  | 0 | 0.0012663
140 | 0.7 | 0 | 0 | 0 | 8.1511e-08 | -0.00019215 |  |  |  | 0 | 0.00094859
141 | 0.705 | 0 | 0 | 0 | -7.6693e-07 | -0.00012904 |  |  |  | 0 | 8.1511e-05
142 | 0.71 | 0 | 0 | 0 | -1.0846e-06 | 7.2346e-06 |  |  |  | 0 | -0.00076693
143 | 0.715 | 0 | 0 | 0 | -7.2069e-07 | 0.00012845 |  |  |  | 0 | -0.0010846
144 | 0.72 | 0 | 0 | 0 | 5.0948e-08 | 0.0001624 |  |  |  | 0 | -0.00072069
145 | 0.725 | 0 | 0 | 0 | 7.3124e-07 | 9.5368e-05 |  |  |  | 0 | 5.0948e-05
146 | 0.73 | 0 | 0 | 0 | 9.155e-07 | -2.4139e-05 |  |  |  | 0 | 0.00073124
147 | 0.735 | 0 | 0 | 0 | 5.3108e-07 | -0.00011966 |  |  |  | 0 | 0.0009155
148 | 0.74 | 0 | 0 | 0 | -1.4472e-07 | -0.00013525 |  |  |  | 0 | 0.00053108
149 | 0.745 | 0 | 0 | 0 | -6.7992e-07 | -6.774e-05 |  |  |  | 0 | -0.00014472
150 | 0.75 | 0 | 0 | 0 | -7.6154e-07 | 3.549e-05 |  |  |  | 0 | -0.00067992
151 | 0.755 | 0 | 0 | 0 | -3.7572e-07 | 0.00010914 |  |  |  | 0 | -0.00076154
152 | 0.76 | 0 | 0 | 0 | 2.073e-07 | 0.00011094 |  |  |  | 0 | -0.00037572
153 | 0.765 | 0 | 0 | 0 | 6.1911e-07 | 4.544e-05 |  |  |  | 0 | 0.0002073
154 | 0.77 | 0 | 0 | 0 | 6.2383e-07 | -4.2436e-05 |  |  |  | 0 | 0.00061911
155 | 0.775 | 0 | 0 | 0 | 2.5051e-07 | -9.7732e-05 |  |  |  | 0 | 0.00062383
156 | 0.78 | 0 | 0 | 0 | -2.4519e-07 | -8.9526e-05 |  |  |  | 0 | 0.00025051
157 | 0.785 | 0 | 0 | 0 | -5.5359e-07 | -2.7764e-05 |  |  |  | 0 | -0.00024519
158 | 0.79 | 0 | 0 | 0 | -5.0267e-07 | 4.5963e-05 |  |  |  | 0 | -0.00055359
159 | 0.795 | 0 | 0 | 0 | -1.5143e-07 | 8.6084e-05 |  |  |  | 0 | -0.00050267
160 | 0.8 | 0 | 0 | 0 | 2.6395e-07 | 7.0944e-05 |  |  |  | 0 | -0.00015143
161 | 0.805 | 0 | 0 | 0 | 4.8697e-07 | 1.4042e-05 |  |  |  | 0 | 0.00026395
162 | 0.81 | 0 | 0 | 0 | 3.9769e-07 | -4.6899e-05 |  |  |  | 0 | 0.00048697
163 | 0.815 | 0 | 0 | 0 | 7.4652e-08 | -7.467e-05 |  |  |  | 0 | 0.00039769
164 | 0.82 | 0 | 0 | 0 | -2.6825e-07 | -5.5059e-05 |  |  |  | 0 | 7.4652e-05
165 | 0.825 | 0 | 0 | 0 | -4.2187e-07 | -3.6526e-06 |  |  |  | 0 | -0.00026825
166 | 0.83 | 0 | 0 | 0 | -3.0805e-07 | 4.5934e-05 |  |  |  | 0 | -0.00042187
167 | 0.835 | 0 | 0 | 0 | -1.6658e-08 | 6.3825e-05 |  |  |  | 0 | -0.00030805
168 | 0.84 | 0 | 0 | 0 | 2.6197e-07 | 4.1674e-05 |  |  |  | 0 | -1.6658e-05
169 | 0.845 | 0 | 0 | 0 | 3.6016e-07 | -3.9701e-06 |  |  |  | 0 | 0.00026197
170 | 0.85 | 0 | 0 | 0 | 2.3261e-07 | -4.3632e-05 |  |  |  | 0 | 0.00036016
171 | 0.855 | 0 | 0 | 0 | -2.5761e-08 | -5.3769e-05 |  |  |  | 0 | 0.00023261
172 | 0.86 | 0 | 0 | 0 | -2.4828e-07 | -3.056e-05 |  |  |  | 0 | -2.5761e-05
173 | 0.865 | 0 | 0 | 0 | -3.0304e-07 | 9.33e-06 |  |  |  | 0 | -0.00024828
174 | 0.87 | 0 | 0 | 0 | -1.7005e-07 | 4.0444e-05 |  |  |  | 0 | -0.00030304
175 | 0.875 | 0 | 0 | 0 | 5.5459e-08 | 4.4634e-05 |  |  |  | 0 | -0.00017005
176 | 0.88 | 0 | 0 | 0 | 2.2971e-07 | 2.1474e-05 |  |  |  | 0 | 5.5459e-05
177 | 0.885 | 0 | 0 | 0 | 2.5124e-07 | -1.287e-05 |  |  |  | 0 | 0.00022971
178 | 0.89 | 0 | 0 | 0 | 1.1898e-07 | -3.673e-05 |  |  |  | 0 | 0.00025124
179 | 0.895 | 0 | 0 | 0 | -7.4943e-08 | -3.6483e-05 |  |  |  | 0 | 0.00011898
180 | 0.9 | 0 | 0 | 0 | -2.0829e-07 | -1.4169e-05 |  |  |  | 0 | -7.4943e-05
181 | 0.905 | 0 | 0 | 0 | -2.0508e-07 | 1.4974e-05 |  |  |  | 0 | -0.00020829
182 | 0.91 | 0 | 0 | 0 | -7.7971e-08 | 3.2766e-05 |  |  |  | 0 | -0.00020508
183 | 0.915 | 0 | 0 | 0 | 8.6376e-08 | 2.9327e-05 |  |  |  | 0 | -7.7971e-05
184 | 0.92 | 0 | 0 | 0 | 1.8555e-07 | 8.4033e-06 |  |  |  | 0 | 8.6376e-05
185 | 0.925 | 0 | 0 | 0 | 1.6461e-07 | -1.5968e-05 |  |  |  | 0 | 0.00018555
186 | 0.93 | 0 | 0 | 0 | 4.5663e-08 | -2.8761e-05 |  |  |  | 0 | 0.00016461
187 | 0.935 | 0 | 0 | 0 | -9.1603e-08 | -2.3139e-05 |  |  |  | 0 | 4.5663e-05
188 | 0.94 | 0 | 0 | 0 | -1.6265e-07 | -3.9503e-06 |  |  |  | 0 | -9.1603e-05
189 | 0.945 | 0 | 0 | 0 | -1.2966e-07 | 1.6126e-05 |  |  |  | 0 | -0.00016265
190 | 0.95 | 0 | 0 | 0 | -2.076e-08 | 2.4865e-05 |  |  |  | 0 | -0.00012966
191 | 0.955 | 0 | 0 | 0 | 9.2169e-08 | 1.7866e-05 |  |  |  | 0 | -2.076e-05
192 | 0.96 | 0 | 0 | 0 | 1.4045e-07 | 5.998e-07 |  |  |  | 0 | 9.2169e-05
193 | 0.965 | 0 | 0 | 0 | 9.9912e-08 | -1.5676e-05 |  |  |  | 0 | 0.00014045
194 | 0.97 | 0 | 0 | 0 | 2.0699e-09 | -2.1186e-05 |  |  |  | 0 | 9.9912e-05
195 | 0.975 | 0 | 0 | 0 | -8.9354e-08 | -1.3437e-05 |  |  |  | 0 | 2.0699e-06
196 | 0.98 | 0 | 0 | 0 | -1.1952e-07 | 1.8381e-06 |  |  |  | 0 | -8.9354e-05
197 | 0.985 | 0 | 0 | 0 | -7.4958e-08 | 1.4803e-05 |  |  |  | 0 | -0.00011952
198 | 0.99 | 0 | 0 | 0 | 1.1485e-08 | 1.779e-05 |  |  |  | 0 | -7.4958e-05
199 | 0.995 | 0 | 0 | 0 | 8.4198e-08 | 9.7726e-06 |  |  |  | 0 | 1.1485e-05
200 | 1 | 0 | 0 | 0 | 1.0024e-07 | -3.5325e-06 |  |  |  | 0 | 8.4198e-05
201 | 1.005 | 0 | 0 | 0 | 5.4335e-08 | -1.3656e-05 |  |  |  | 0 | 0.00010024
202 | 1.01 | 0 | 0 | 0 | -2.0862e-08 | -1.4718e-05 |  |  |  | 0 | 5.4335e-05
203 | 1.015 | 0 | 0 | 0 | -7.7533e-08 | -6.7871e-06 |  |  |  | 0 | -2.0862e-05
204 | 1.02 | 0 | 0 | 0 | -8.2823e-08 | 4.6312e-06 |  |  |  | 0 | -7.7533e-05
205 | 1.025 | 0 | 0 | 0 | -3.7557e-08 | 1.235e-05 |  |  |  | 0 | -8.2823e-05
206 | 1.03 | 0 | 0 | 0 | 2.6896e-08 | 1.1988e-05 |  |  |  | 0 | -3.7557e-05
207 | 1.035 | 0 | 0 | 0 | 7.0013e-08 | 4.396e-06 |  |  |  | 0 | 2.6896e-05
208 | 1.04 | 0 | 0 | 0 | 6.7364e-08 | -5.2618e-06 |  |  |  | 0 | 7.0013e-05
209 | 1.045 | 0 | 0 | 0 | 2.414e-08 | -1.0977e-05 |  |  |  | 0 | 6.7364e-05
210 | 1.05 | 0 | 0 | 0 | -3.0309e-08 | -9.5985e-06 |  |  |  | 0 | 2.414e-05
211 | 1.055 | 0 | 0 | 0 | -6.214e-08 | -2.5173e-06 |  |  |  | 0 | -3.0309e-05
212 | 1.06 | 0 | 0 | 0 | -5.3856e-08 | 5.5326e-06 |  |  |  | 0 | -6.214e-05
213 | 1.065 | 0 | 0 | 0 | -1.3618e-08 | 9.602e-06 |  |  |  | 0 | -5.3856e-05
214 | 1.07 | 0 | 0 | 0 | 3.171e-08 | 7.5393e-06 |  |  |  | 0 | -1.3618e-05
215 | 1.075 | 0 | 0 | 0 | 5.4287e-08 | 1.0741e-06 |  |  |  | 0 | 3.171e-05
216 | 1.08 | 0 | 0 | 0 | 4.2228e-08 | -5.5345e-06 |  |  |  | 0 | 5.4287e-05
217 | 1.085 | 0 | 0 | 0 | 5.5506e-09 | -8.2743e-06 |  |  |  | 0 | 4.2228e-05
218 | 1.09 | 0 | 0 | 0 | -3.1612e-08 | -5.7901e-06 |  |  |  | 0 | 5.5506e-06
219 | 1.095 | 0 | 0 | 0 | -4.6723e-08 | 4.6243e-09 |  |  |  | 0 | -3.1612e-05
220 | 1.1 | 0 | 0 | 0 | -3.2363e-08 | 5.3422e-06 |  |  |  | 0 | -4.6723e-05
221 | 1.105 | 0 | 0 | 0 | 4.6296e-10 | 7.0272e-06 |  |  |  | 0 | -3.2363e-05
222 | 1.11 | 0 | 0 | 0 | 3.0435e-08 | 4.3258e-06 |  |  |  | 0 | 4.6296e-07
223 | 1.115 | 0 | 0 | 0 | 3.9632e-08 | -7.826e-07 |  |  |  | 0 | 3.0435e-05
224 | 1.12 | 0 | 0 | 0 | 2.4115e-08 | -5.0167e-06 |  |  |  | 0 | 3.9632e-05
225 | 1.125 | 0 | 0 | 0 | -4.7848e-09 | -5.8817e-06 |  |  |  | 0 | 2.4115e-05
226 | 1.13 | 0 | 0 | 0 | -2.8522e-08 | -3.1182e-06 |  |  |  | 0 | -4.7848e-06
227 | 1.135 | 0 | 0 | 0 | -3.3131e-08 | 1.3164e-06 |  |  |  | 0 | -2.8522e-05
228 | 1.14 | 0 | 0 | 0 | -1.7321e-08 | 4.6064e-06 |  |  |  | 0 | -3.3131e-05
229 | 1.145 | 0 | 0 | 0 | 7.7351e-09 | 4.8497e-06 |  |  |  | 0 | -1.7321e-05
230 | 1.15 | 0 | 0 | 0 | 2.6144e-08 | 2.1379e-06 |  |  |  | 0 | 7.7351e-06
231 | 1.155 | 0 | 0 | 0 | 2.7282e-08 | -1.6555e-06 |  |  |  | 0 | 2.6144e-05
232 | 1.16 | 0 | 0 | 0 | 1.1814e-08 | -4.1493e-06 |  |  |  | 0 | 2.7282e-05
233 | 1.165 | 0 | 0 | 0 | -9.5928e-09 | -3.9356e-06 |  |  |  | 0 | 1.1814e-05
234 | 1.17 | 0 | 0 | 0 | -2.3514e-08 | -1.3561e-06 |  |  |  | 0 | -9.5928e-06
235 | 1.175 | 0 | 0 | 0 | -2.2109e-08 | 1.8422e-06 |  |  |  | 0 | -2.3514e-05
236 | 1.18 | 0 | 0 | 0 | -7.4289e-09 | 3.6744e-06 |  |  |  | 0 | -2.2109e-05
237 | 1.185 | 0 | 0 | 0 | 1.0597e-08 | 3.1385e-06 |  |  |  | 0 | -7.4289e-06
238 | 1.19 | 0 | 0 | 0 | 2.0795e-08 | 7.4459e-07 |  |  |  | 0 | 1.0597e-05
239 | 1.195 | 0 | 0 | 0 | 1.7603e-08 | -1.9124e-06 |  |  |  | 0 | 2.0795e-05
240 | 1.2 | 0 | 0 | 0 | 4.0054e-09 | -3.2033e-06 |  |  |  | 0 | 1.7603e-05
241 | 1.205 | 0 | 0 | 0 | -1.0951e-08 | -2.4537e-06 |  |  |  | 0 | 4.0054e-06
242 | 1.21 | 0 | 0 | 0 | -1.8105e-08 | -2.7746e-07 |  |  |  | 0 | -1.0951e-05
243 | 1.215 | 0 | 0 | 0 | -1.3738e-08 | 1.8962e-06 |  |  |  | 0 | -1.8105e-05
244 | 1.22 | 0 | 0 | 0 | -1.3957e-09 | 2.7514e-06 |  |  |  | 0 | -1.3738e-05
245 | 1.225 | 0 | 0 | 0 | 1.0824e-08 | 1.8739e-06 |  |  |  | 0 | -1.3957e-06
246 | 1.23 | 0 | 0 | 0 | 1.5532e-08 | -6.9229e-08 |  |  |  | 0 | 1.0824e-05
247 | 1.235 | 0 | 0 | 0 | 1.0469e-08 | -1.8181e-06 |  |  |  | 0 | 1.5532e-05
248 | 1.24 | 0 | 0 | 0 | -5.3572e-10 | -2.3292e-06 |  |  |  | 0 | 1.0469e-05
249 | 1.245 | 0 | 0 | 0 | -1.0353e-08 | -1.3901e-06 |  |  |  | 0 | -5.3572e-07
250 | 1.25 | 0 | 0 | 0 | -1.3133e-08 | 3.169e-07 |  |  |  | 0 | -1.0353e-05
251 | 1.255 | 0 | 0 | 0 | -7.7442e-09 | 1.6982e-06 |  |  |  | 0 | -1.3133e-05
252 | 1.26 | 0 | 0 | 0 | 1.9102e-09 | 1.9432e-06 |  |  |  | 0 | -7.7442e-06
253 | 1.265 | 0 | 0 | 0 | 9.6513e-09 | 9.9252e-07 |  |  |  | 0 | 1.9102e-06
254 | 1.27 | 0 | 0 | 0 | 1.0943e-08 | -4.8447e-07 |  |  |  | 0 | 9.6513e-06
255 | 1.275 | 0 | 0 | 0 | 5.508e-09 | -1.5524e-06 |  |  |  | 0 | 1.0943e-05
256 | 1.28 | 0 | 0 | 0 | -2.835e-09 | -1.5967e-06 |  |  |  | 0 | 5.508e-06
257 | 1.285 | 0 | 0 | 0 | -8.8075e-09 | -6.7096e-07 |  |  |  | 0 | -2.835e-06
258 | 1.29 | 0 | 0 | 0 | -8.9797e-09 | 5.8841e-07 |  |  |  | 0 | -8.8075e-06
259 | 1.295 | 0 | 0 | 0 | -3.7022e-09 | 1.3928e-06 |  |  |  | 0 | -8.9797e-06
260 | 1.3 | 0 | 0 | 0 | 3.4029e-09 | 1.291e-06 |  |  |  | 0 | -3.7022e-06
261 | 1.305 | 0 | 0 | 0 | 7.8908e-09 | 4.1554e-07 |  |  |  | 0 | 3.4029e-06
262 | 1.31 | 0 | 0 | 0 | 7.2498e-09 | -6.4281e-07 |  |  |  | 0 | 7.8908e-06
263 | 1.315 | 0 | 0 | 0 | 2.27e-09 | -1.229e-06 |  |  |  | 0 | 7.2498e-06
264 | 1.32 | 0 | 0 | 0 | -3.6935e-09 | -1.0252e-06 |  |  |  | 0 | 2.27e-06
265 | 1.325 | 0 | 0 | 0 | -6.9535e-09 | -2.1674e-07 |  |  |  | 0 | -3.6935e-06
266 | 1.33 | 0 | 0 | 0 | -5.7482e-09 | 6.5957e-07 |  |  |  | 0 | -6.9535e-06
267 | 1.335 | 0 | 0 | 0 | -1.1575e-09 | 1.0679e-06 |  |  |  | 0 | -5.7482e-06
268 | 1.34 | 0 | 0 | 0 | 3.774e-09 | 7.9768e-07 |  |  |  | 0 | -1.1575e-06
269 | 1.345 | 0 | 0 | 0 | 6.0341e-09 | 6.5759e-08 |  |  |  | 0 | 3.774e-06
270 | 1.35 | 0 | 0 | 0 | 4.464e-09 | -6.4859e-07 |  |  |  | 0 | 6.0341e-06
271 | 1.355 | 0 | 0 | 0 | 3.1449e-10 | -9.1427e-07 |  |  |  | 0 | 4.464e-06
272 | 1.36 | 0 | 0 | 0 | -3.7e-09 | -6.0563e-07 |  |  |  | 0 | 3.1449e-07
273 | 1.365 | 0 | 0 | 0 | -5.1598e-09 | 4.5458e-08 |  |  |  | 0 | -3.7e-06
274 | 1.37 | 0 | 0 | 0 | -3.3814e-09 | 6.1798e-07 |  |  |  | 0 | -5.1598e-06
275 | 1.375 | 0 | 0 | 0 | 3.0465e-10 | 7.7149e-07 |  |  |  | 0 | -3.3814e-06
276 | 1.38 | 0 | 0 | 0 | 3.5173e-09 | 4.4591e-07 |  |  |  | 0 | 3.0465e-07
277 | 1.385 | 0 | 0 | 0 | 4.3487e-09 | -1.241e-07 |  |  |  | 0 | 3.5173e-06
278 | 1.39 | 0 | 0 | 0 | 2.4822e-09 | -5.7428e-07 |  |  |  | 0 | 4.3487e-06
279 | 1.395 | 0 | 0 | 0 | -7.4062e-10 | -6.415e-07 |  |  |  | 0 | 2.4822e-06
280 | 1.4 | 0 | 0 | 0 | -3.2624e-09 | -3.1509e-07 |  |  |  | 0 | -7.4062e-07
281 | 1.405 | 0 | 0 | 0 | -3.6114e-09 | 1.7648e-07 |  |  |  | 0 | -3.2624e-06
282 | 1.41 | 0 | 0 | 0 | -1.7467e-09 | 5.2267e-07 |  |  |  | 0 | -3.6114e-06
283 | 1.415 | 0 | 0 | 0 | 1.0292e-09 | 5.2529e-07 |  |  |  | 0 | -1.7467e-06
284 | 1.42 | 0 | 0 | 0 | 2.9644e-09 | 2.097e-07 |  |  |  | 0 | 1.0292e-06
285 | 1.425 | 0 | 0 | 0 | 2.9533e-09 | -2.081e-07 |  |  |  | 0 | 2.9644e-06
286 | 1.43 | 0 | 0 | 0 | 1.1551e-09 | -4.6716e-07 |  |  |  | 0 | 2.9533e-06
287 | 1.435 | 0 | 0 | 0 | -1.2014e-09 | -4.2309e-07 |  |  |  | 0 | 1.1551e-06
288 | 1.44 | 0 | 0 | 0 | -2.6458e-09 | -1.2634e-07 |  |  |  | 0 | -1.2014e-06
289 | 1.445 | 0 | 0 | 0 | -2.3752e-09 | 2.2363e-07 |  |  |  | 0 | -2.6458e-06
290 | 1.45 | 0 | 0 | 0 | -6.8788e-10 | 4.1078e-07 |  |  |  | 0 | -2.3752e-06
291 | 1.455 | 0 | 0 | 0 | 1.2836e-09 | 3.3457e-07 |  |  |  | 0 | -6.8788e-07
292 | 1.46 | 0 | 0 | 0 | 2.3234e-09 | 6.1788e-08 |  |  |  | 0 | 1.2836e-06
293 | 1.465 | 0 | 0 | 0 | 1.8751e-09 | -2.2701e-07 |  |  |  | 0 | 2.3234e-06
294 | 1.47 | 0 | 0 | 0 | 3.2678e-10 | -3.5573e-07 |  |  |  | 0 | 1.8751e-06
295 | 1.475 | 0 | 0 | 0 | -1.298e-09 | -2.5901e-07 |  |  |  | 0 | 3.2678e-07
296 | 1.48 | 0 | 0 | 0 | -2.0096e-09 | -1.306e-08 |  |  |  | 0 | -1.298e-06
297 | 1.485 | 0 | 0 | 0 | -1.4488e-09 | 2.2151e-07 |  |  |  | 0 | -2.0096e-06
298 | 1.49 | 0 | 0 | 0 | -5.4873e-11 | 3.0359e-07 |  |  |  | 0 | -1.4488e-06
299 | 1.495 | 0 | 0 | 0 | 1.263e-09 | 1.9544e-07 |  |  |  | 0 | -5.4873e-08
300 | 1.5 | 0 | 0 | 0 | 1.7129e-09 | -2.2548e-08 |  |  |  | 0 | 1.263e-06
301 | 1.505 | 0 | 0 | 0 | 1.0905e-09 | -2.0979e-07 |  |  |  | 0 | 1.7129e-06
302 | 1.51 | 0 | 0 | 0 | -1.432e-10 | -2.5535e-07 |  |  |  | 0 | 1.0905e-06
303 | 1.515 | 0 | 0 | 0 | -1.1935e-09 | -1.4275e-07 |  |  |  | 0 | -1.432e-07
304 | 1.52 | 0 | 0 | 0 | -1.4389e-09 | 4.7446e-08 |  |  |  | 0 | -1.1935e-06
305 | 1.525 | 0 | 0 | 0 | -7.9399e-10 | 1.94e-07 |  |  |  | 0 | -1.4389e-06
306 | 1.53 | 0 | 0 | 0 | 2.8107e-10 | 2.1162e-07 |  |  |  | 0 | -7.9399e-07
307 | 1.535 | 0 | 0 | 0 | 1.1017e-09 | 9.9742e-08 |  |  |  | 0 | 2.8107e-07
308 | 1.54 | 0 | 0 | 0 | 1.191e-09 | -6.3747e-08 |  |  |  | 0 | 1.1017e-06
309 | 1.545 | 0 | 0 | 0 | 5.5229e-10 | -1.7583e-07 |  |  |  | 0 | 1.191e-06
310 | 1.55 | 0 | 0 | 0 | -3.707e-10 | -1.7267e-07 |  |  |  | 0 | 5.5229e-07
311 | 1.555 | 0 | 0 | 0 | -9.969e-10 | -6.5232e-08 |  |  |  | 0 | -3.707e-07
312 | 1.56 | 0 | 0 | 0 | -9.7048e-10 | 7.3276e-08 |  |  |  | 0 | -9.969e-07
313 | 1.565 | 0 | 0 | 0 | -3.5861e-10 | 1.5656e-07 |  |  |  | 0 | -9.7048e-07
314 | 1.57 | 0 | 0 | 0 | 4.2238e-10 | 1.3854e-07 |  |  |  | 0 | -3.5861e-07
315 | 1.575 | 0 | 0 | 0 | 8.8644e-10 | 3.8055e-08 |  |  |  | 0 | 4.2238e-07
316 | 1.58 | 0 | 0 | 0 | 7.7746e-10 | -7.7587e-08 |  |  |  | 0 | 8.8644e-07
317 | 1.585 | 0 | 0 | 0 | 2.0636e-10 | -1.3719e-07 |  |  |  | 0 | 7.7746e-07
318 | 1.59 | 0 | 0 | 0 | -4.449e-10 | -1.0907e-07 |  |  |  | 0 | 2.0636e-07
319 | 1.595 | 0 | 0 | 0 | -7.7575e-10 | -1.712e-08 |  |  |  | 0 | -4.449e-07
320 | 1.6 | 0 | 0 | 0 | -6.1103e-10 | 7.7983e-08 |  |  |  | 0 | -7.7575e-07
321 | 1.605 | 0 | 0 | 0 | -8.9309e-11 | 1.1842e-07 |  |  |  | 0 | -6.1103e-07
322 | 1.61 | 0 | 0 | 0 | 4.4557e-10 | 8.3994e-08 |  |  |  | 0 | -8.9309e-08
323 | 1.615 | 0 | 0 | 0 | 6.6877e-10 | 1.4184e-09 |  |  |  | 0 | 4.4557e-07
324 | 1.62 | 0 | 0 | 0 | 4.696e-10 | -7.5541e-08 |  |  |  | 0 | 6.6877e-07
325 | 1.625 | 0 | 0 | 0 | 1.7473e-12 | -1.0073e-07 |  |  |  | 0 | 4.696e-07
326 | 1.63 | 0 | 0 | 0 | -4.3048e-10 | -6.2968e-08 |  |  |  | 0 | 1.7473e-09
327 | 1.635 | 0 | 0 | 0 | -5.682e-10 | 9.9576e-09 |  |  |  | 0 | -4.3048e-07
328 | 1.64 | 0 | 0 | 0 | -3.5114e-10 | 7.1138e-08 |  |  |  | 0 | -5.682e-07
329 | 1.645 | 0 | 0 | 0 | 6.1478e-11 | 8.4454e-08 |  |  |  | 0 | -3.5114e-07
330 | 1.65 | 0 | 0 | 0 | 4.0453e-10 | 4.5599e-08 |  |  |  | 0 | 6.1478e-08
331 | 1.655 | 0 | 0 | 0 | 4.7578e-10 | -1.7816e-08 |  |  |  | 0 | 4.0453e-07
332 | 1.66 | 0 | 0 | 0 | 2.5341e-10 | -6.5473e-08 |  |  |  | 0 | 4.7578e-07
333 | 1.665 | 0 | 0 | 0 | -1.0494e-10 | -6.9756e-08 |  |  |  | 0 | 2.5341e-07
334 | 1.67 | 0 | 0 | 0 | -3.7166e-10 | -3.1474e-08 |  |  |  | 0 | -1.0494e-07
335 | 1.675 | 0 | 0 | 0 | -3.9247e-10 | 2.2861e-08 |  |  |  | 0 | -3.7166e-07
336 | 1.68 | 0 | 0 | 0 | -1.7405e-10 | 5.9096e-08 |  |  |  | 0 | -3.9247e-07
337 | 1.685 | 0 | 0 | 0 | 1.3262e-10 | 5.6713e-08 |  |  |  | 0 | -1.7405e-07
338 | 1.69 | 0 | 0 | 0 | 3.3495e-10 | 2.0183e-08 |  |  |  | 0 | 1.3262e-07
339 | 1.695 | 0 | 0 | 0 | 3.1865e-10 | -2.5701e-08 |  |  |  | 0 | 3.3495e-07
340 | 1.7 | 0 | 0 | 0 | 1.1071e-10 | -5.2429e-08 |  |  |  | 0 | 3.1865e-07
341 | 1.705 | 0 | 0 | 0 | -1.4794e-10 | -4.5321e-08 |  |  |  | 0 | 1.1071e-07
342 | 1.71 | 0 | 0 | 0 | -2.9676e-10 | -1.1333e-08 |  |  |  | 0 | -1.4794e-07
343 | 1.715 | 0 | 0 | 0 | -2.5425e-10 | 2.6851e-08 |  |  |  | 0 | -2.9676e-07
344 | 1.72 | 0 | 0 | 0 | -6.1148e-11 | 4.5785e-08 |  |  |  | 0 | -2.5425e-07
345 | 1.725 | 0 | 0 | 0 | 1.5383e-10 | 3.5517e-08 |  |  |  | 0 | -6.1148e-08
346 | 1.73 | 0 | 0 | 0 | 2.5882e-10 | 4.5521e-09 |  |  |  | 0 | 1.5383e-07
347 | 1.735 | 0 | 0 | 0 | 1.9889e-10 | -2.6741e-08 |  |  |  | 0 | 2.5882e-07
348 | 1.74 | 0 | 0 | 0 | 2.3256e-11 | -3.9392e-08 |  |  |  | 0 | 1.9889e-07
349 | 1.745 | 0 | 0 | 0 | -1.5269e-10 | -2.7203e-08 |  |  |  | 0 | 2.3256e-08
350 | 1.75 | 0 | 0 | 0 | -2.224e-10 | 4.9868e-10 |  |  |  | 0 | -1.5269e-07
351 | 1.755 | 0 | 0 | 0 | -1.5201e-10 | 2.5726e-08 |  |  |  | 0 | -2.224e-07
352 | 1.76 | 0 | 0 | 0 | 4.8924e-12 | 3.3402e-08 |  |  |  | 0 | -1.5201e-07
353 | 1.765 | 0 | 0 | 0 | 1.4653e-10 | 2.0254e-08 |  |  |  | 0 | 4.8924e-09
354 | 1.77 | 0 | 0 | 0 | 1.8835e-10 | -4.1247e-09 |  |  |  | 0 | 1.4653e-07
355 | 1.775 | 0 | 0 | 0 | 1.1287e-10 | -2.4095e-08 |  |  |  | 0 | 1.8835e-07
356 | 1.78 | 0 | 0 | 0 | -2.5027e-11 | -2.7912e-08 |  |  |  | 0 | 1.1287e-07
357 | 1.785 | 0 | 0 | 0 | -1.3696e-10 | -1.4532e-08 |  |  |  | 0 | -2.5027e-08
358 | 1.79 | 0 | 0 | 0 | -1.572e-10 | 6.5962e-09 |  |  |  | 0 | -1.3696e-07
359 | 1.795 | 0 | 0 | 0 | -8.0688e-11 | 2.2075e-08 |  |  |  | 0 | -1.572e-07
360 | 1.8 | 0 | 0 | 0 | 3.8675e-11 | 2.2976e-08 |  |  |  | 0 | -8.0688e-08
361 | 1.805 | 0 | 0 | 0 | 1.2527e-10 | 9.8968e-09 |  |  |  | 0 | 3.8675e-08
362 | 1.81 | 0 | 0 | 0 | 1.2923e-10 | -8.1483e-09 |  |  |  | 0 | 1.2527e-07
363 | 1.815 | 0 | 0 | 0 | 5.4651e-11 | -1.9846e-08 |  |  |  | 0 | 1.2923e-07
364 | 1.82 | 0 | 0 | 0 | -4.7169e-11 | -1.8611e-08 |  |  |  | 0 | 5.4651e-08
365 | 1.825 | 0 | 0 | 0 | -1.1245e-10 | -6.2066e-09 |  |  |  | 0 | -4.7169e-08
366 | 1.83 | 0 | 0 | 0 | -1.0454e-10 | 8.983e-09 |  |  |  | 0 | -1.1245e-07
367 | 1.835 | 0 | 0 | 0 | -3.3957e-11 | 1.7543e-08 |  |  |  | 0 | -1.0454e-07
368 | 1.84 | 0 | 0 | 0 | 5.1645e-11 | 1.4812e-08 |  |  |  | 0 | -3.3957e-08
369 | 1.845 | 0 | 0 | 0 | 9.927e-11 | 3.3275e-09 |  |  |  | 0 | 5.1645e-08
370 | 1.85 | 0 | 0 | 0 | 8.3063e-11 | -9.2709e-09 |  |  |  | 0 | 9.927e-08
371 | 1.855 | 0 | 0 | 0 | 1.7841e-11 | -1.5269e-08 |  |  |  | 0 | 8.3063e-08
372 | 1.86 | 0 | 0 | 0 | -5.3069e-11 | -1.1553e-08 |  |  |  | 0 | 1.7841e-08
373 | 1.865 | 0 | 0 | 0 | -8.6291e-11 | -1.1343e-09 |  |  |  | 0 | -5.3069e-08
374 | 1.87 | 0 | 0 | 0 | -6.4668e-11 | 9.1543e-09 |  |  |  | 0 | -8.6291e-08
375 | 1.875 | 0 | 0 | 0 | -5.5909e-12 | 1.3094e-08 |  |  |  | 0 | -6.4668e-08
376 | 1.88 | 0 | 0 | 0 | 5.2239e-11 | 8.798e-09 |  |  |  | 0 | -5.5909e-09
377 | 1.885 | 0 | 0 | 0 | 7.3909e-11 | -4.8758e-10 |  |  |  | 0 | 5.2239e-08
378 | 1.89 | 0 | 0 | 0 | 4.9136e-11 | -8.75e-09 |  |  |  | 0 | 7.3909e-08
379 | 1.895 | 0 | 0 | 0 | -3.4412e-12 | -1.1067e-08 |  |  |  | 0 | 4.9136e-08
380 | 1.9 | 0 | 0 | 0 | -4.9813e-11 | -6.5029e-09 |  |  |  | 0 | -3.4412e-09
381 | 1.905 | 0 | 0 | 0 | -6.2393e-11 | 1.6405e-09 |  |  |  | 0 | -4.9813e-08
382 | 1.91 | 0 | 0 | 0 | -3.6214e-11 | 8.1522e-09 |  |  |  | 0 | -6.2393e-08
383 | 1.915 | 0 | 0 | 0 | 9.8364e-12 | 9.2181e-09 |  |  |  | 0 | -3.6214e-08
384 | 1.92 | 0 | 0 | 0 | 4.6321e-11 | 4.6198e-09 |  |  |  | 0 | 9.8364e-09
385 | 1.925 | 0 | 0 | 0 | 5.1902e-11 | -2.4148e-09 |  |  |  | 0 | 4.6321e-08
386 | 1.93 | 0 | 0 | 0 | 2.5625e-11 | -7.4359e-09 |  |  |  | 0 | 5.1902e-08
387 | 1.935 | 0 | 0 | 0 | -1.4106e-11 | -7.5617e-09 |  |  |  | 0 | 2.5625e-08
388 | 1.94 | 0 | 0 | 0 | -4.2181e-11 | -3.0998e-09 |  |  |  | 0 | -1.4106e-08
389 | 1.945 | 0 | 0 | 0 | -4.252e-11 | 2.8889e-09 |  |  |  | 0 | -4.2181e-08
390 | 1.95 | 0 | 0 | 0 | -1.709e-11 | 6.6591e-09 |  |  |  | 0 | -4.252e-08
391 | 1.955 | 0 | 0 | 0 | 1.6692e-11 | 6.1023e-09 |  |  |  | 0 | -1.709e-08
392 | 1.96 | 0 | 0 | 0 | 3.772e-11 | 1.8949e-09 |  |  |  | 0 | 1.6692e-08
393 | 1.965 | 0 | 0 | 0 | 3.4264e-11 | -3.1298e-09 |  |  |  | 0 | 3.772e-08
394 | 1.97 | 0 | 0 | 0 | 1.0335e-11 | -5.8658e-09 |  |  |  | 0 | 3.4264e-08
395 | 1.975 | 0 | 0 | 0 | -1.7974e-11 | -4.8361e-09 |  |  |  | 0 | 1.0335e-08
396 | 1.98 | 0 | 0 | 0 | -3.3182e-11 | -9.5943e-10 |  |  |  | 0 | -1.7974e-08
397 | 1.985 | 0 | 0 | 0 | -2.711e-11 | 3.1941e-09 |  |  |  | 0 | -3.3182e-08
398 | 1.99 | 0 | 0 | 0 | -5.1013e-12 | 5.0883e-09 |  |  |  | 0 | -2.711e-08
399 | 1.995 | 0 | 0 | 0 | 1.827e-11 | 3.7536e-09 |  |  |  | 0 | -5.1013e-09
400 | 2 | 0 | 0 | 0 | 2.8748e-11 | 2.5105e-10 |  |  |  | 0 | 1.827e-08
401 | 2.005 | 0 | 0 | 0 | 2.1001e-11 | -3.1288e-09 |  |  |  | 0 | 2.8748e-08
402 | 2.01 | 0 | 0 | 0 | 1.1472e-12 | -4.3495e-09 |  |  |  | 0 | 2.1001e-08
403 | 2.015 | 0 | 0 | 0 | -1.7844e-11 | -2.8413e-09 |  |  |  | 0 | 1.1472e-09
404 | 2.02 | 0 | 0 | 0 | -2.4544e-11 | 2.6875e-10 |  |  |  | 0 | -1.7844e-08
405 | 2.025 | 0 | 0 | 0 | -1.586e-11 | 2.9723e-09 |  |  |  | 0 | -2.4544e-08
406 | 2.03 | 0 | 0 | 0 | 1.7453e-12 | 3.6644e-09 |  |  |  | 0 | -1.586e-08
407 | 2.035 | 0 | 0 | 0 | 1.6913e-11 | 2.0839e-09 |  |  |  | 0 | 1.7453e-09
408 | 2.04 | 0 | 0 | 0 | 2.0653e-11 | -6.3431e-10 |  |  |  | 0 | 1.6913e-08
409 | 2.045 | 0 | 0 | 0 | 1.1596e-11 | -2.7554e-09 |  |  |  | 0 | 2.0653e-08
410 | 2.05 | 0 | 0 | 0 | -3.7709e-12 | -3.0421e-09 |  |  |  | 0 | 1.1596e-08
411 | 2.055 | 0 | 0 | 0 | -1.565e-11 | -1.4646e-09 |  |  |  | 0 | -3.7709e-09
412 | 2.06 | 0 | 0 | 0 | -1.7123e-11 | 8.7583e-10 |  |  |  | 0 | -1.565e-08
413 | 2.065 | 0 | 0 | 0 | -8.1147e-12 | 2.5025e-09 |  |  |  | 0 | -1.7123e-08
414 | 2.07 | 0 | 0 | 0 | 5.1002e-12 | 2.4867e-09 |  |  |  | 0 | -8.1147e-09
415 | 2.075 | 0 | 0 | 0 | 1.4191e-11 | 9.6664e-10 |  |  |  | 0 | 5.1002e-09
416 | 2.08 | 0 | 0 | 0 | 1.3978e-11 | -1.0194e-09 |  |  |  | 0 | 1.4191e-08
417 | 2.085 | 0 | 0 | 0 | 5.3196e-12 | -2.2326e-09 |  |  |  | 0 | 1.3978e-08
418 | 2.09 | 0 | 0 | 0 | -5.8807e-12 | -1.9991e-09 |  |  |  | 0 | 5.3196e-09
419 | 2.095 | 0 | 0 | 0 | -1.2643e-11 | -5.7361e-10 |  |  |  | 0 | -5.8807e-09
420 | 2.1 | 0 | 0 | 0 | -1.1221e-11 | 1.0873e-09 |  |  |  | 0 | -1.2643e-08
421 | 2.105 | 0 | 0 | 0 | -3.1172e-12 | 1.9598e-09 |  |  |  | 0 | -1.1221e-08
422 | 2.11 | 0 | 0 | 0 | 6.238e-12 | 1.5774e-09 |  |  |  | 0 | -3.1172e-09
423 | 2.115 | 0 | 0 | 0 | 1.1083e-11 | 2.7003e-10 |  |  |  | 0 | 6.238e-09
424 | 2.12 | 0 | 0 | 0 | 8.8389e-12 | -1.0983e-09 |  |  |  | 0 | 1.1083e-08
425 | 2.125 | 0 | 0 | 0 | 1.4194e-12 | -1.6945e-09 |  |  |  | 0 | 8.8389e-09
426 | 2.13 | 0 | 0 | 0 | -6.2776e-12 | -1.218e-09 |  |  |  | 0 | 1.4194e-09
427 | 2.135 | 0 | 0 | 0 | -9.5707e-12 | -4.1582e-11 |  |  |  | 0 | -6.2776e-09
428 | 2.14 | 0 | 0 | 0 | -6.8116e-12 | 1.0678e-09 |  |  |  | 0 | -9.5707e-09
429 | 2.145 | 0 | 0 | 0 | -1.4505e-13 | 1.4438e-09 |  |  |  | 0 | -6.8116e-09
430 | 2.15 | 0 | 0 | 0 | 6.0866e-12 | 9.162e-10 |  |  |  | 0 | -1.4505e-10
431 | 2.155 | 0 | 0 | 0 | 8.1448e-12 | -1.2467e-10 |  |  |  | 0 | 6.0866e-09
432 | 2.16 | 0 | 0 | 0 | 5.1109e-12 | -1.0085e-09 |  |  |  | 0 | 8.1448e-09
433 | 2.165 | 0 | 0 | 0 | -7.7933e-13 | -1.2124e-09 |  |  |  | 0 | 5.1109e-09
434 | 2.17 | 0 | 0 | 0 | -5.7359e-12 | -6.6642e-10 |  |  |  | 0 | -7.7933e-10
435 | 2.175 | 0 | 0 | 0 | -6.8314e-12 | 2.4023e-10 |  |  |  | 0 | -5.7359e-09
436 | 2.18 | 0 | 0 | 0 | -3.7053e-12 | 9.3036e-10 |  |  |  | 0 | -6.8314e-09
437 | 2.185 | 0 | 0 | 0 | 1.4189e-12 | 1.0031e-09 |  |  |  | 0 | -3.7053e-09
438 | 2.19 | 0 | 0 | 0 | 5.2823e-12 | 4.6292e-10 |  |  |  | 0 | 1.4189e-09
439 | 2.195 | 0 | 0 | 0 | 5.6449e-12 | -3.1519e-10 |  |  |  | 0 | 5.2823e-09
440 | 2.2 | 0 | 0 | 0 | 2.5617e-12 | -8.4149e-10 |  |  |  | 0 | 5.6449e-09
441 | 2.205 | 0 | 0 | 0 | -1.8306e-12 | -8.1708e-10 |  |  |  | 0 | 2.5617e-09
442 | 2.21 | 0 | 0 | 0 | -4.7703e-12 | -2.9993e-10 |  |  |  | 0 | -1.8306e-09
443 | 2.215 | 0 | 0 | 0 | -4.5916e-12 | 3.5825e-10 |  |  |  | 0 | -4.7703e-09
444 | 2.22 | 0 | 0 | 0 | -1.6471e-12 | 7.4794e-10 |  |  |  | 0 | -4.5916e-09
445 | 2.225 | 0 | 0 | 0 | 2.0636e-12 | 6.5428e-10 |  |  |  | 0 | -1.6471e-09
446 | 2.23 | 0 | 0 | 0 | 4.2341e-12 | 1.7187e-10 |  |  |  | 0 | 2.0636e-09
447 | 2.235 | 0 | 0 | 0 | 3.6711e-12 | -3.7677e-10 |  |  |  | 0 | 4.2341e-09
448 | 2.24 | 0 | 0 | 0 | 9.2981e-13 | -6.543e-10 |  |  |  | 0 | 3.6711e-09
449 | 2.245 | 0 | 0 | 0 | -2.1595e-12 | -5.1395e-10 |  |  |  | 0 | 9.2981e-10
450 | 2.25 | 0 | 0 | 0 | -3.6992e-12 | -7.347e-11 |  |  |  | 0 | -2.1595e-09
451 | 2.255 | 0 | 0 | 0 | -2.8787e-12 | 3.7696e-10 |  |  |  | 0 | -3.6992e-09
452 | 2.26 | 0 | 0 | 0 | -3.7981e-13 | 5.6386e-10 |  |  |  | 0 | -2.8787e-09
453 | 2.265 | 0 | 0 | 0 | 2.1531e-12 | 3.9475e-10 |  |  |  | 0 | -3.7981e-10
454 | 2.27 | 0 | 0 | 0 | 3.184e-12 | -8.0188e-14 |  |  |  | 0 | 2.1531e-09
455 | 2.275 | 0 | 0 | 0 | 2.2064e-12 | -3.6391e-10 |  |  |  | 0 | 3.184e-09
456 | 2.28 | 0 | 0 | 0 | -3.0224e-14 | -4.789e-10 |  |  |  | 0 | 2.2064e-09
457 | 2.285 | 0 | 0 | 0 | -2.0732e-12 | -2.9495e-10 |  |  |  | 0 | -3.0224e-11
458 | 2.29 | 0 | 0 | 0 | -2.7009e-12 | 5.3134e-11 |  |  |  | 0 | -2.0732e-09
459 | 2.295 | 0 | 0 | 0 | -1.6443e-12 | 3.4176e-10 |  |  |  | 0 | -2.7009e-09
460 | 2.3 | 0 | 0 | 0 | 3.2496e-13 | 4.0086e-10 |  |  |  | 0 | -1.6443e-09
461 | 2.305 | 0 | 0 | 0 | 1.9431e-12 | 2.1264e-10 |  |  |  | 0 | 3.2496e-10
462 | 2.31 | 0 | 0 | 0 | 2.258e-12 | -8.9548e-11 |  |  |  | 0 | 1.9431e-09
463 | 2.315 | 0 | 0 | 0 | 1.1812e-12 | -3.1383e-10 |  |  |  | 0 | 2.258e-09
464 | 2.32 | 0 | 0 | 0 | -5.262e-13 | -3.3054e-10 |  |  |  | 0 | 1.1812e-09
465 | 2.325 | 0 | 0 | 0 | -1.7812e-12 | -1.4583e-10 |  |  |  | 0 | -5.262e-10
466 | 2.33 | 0 | 0 | 0 | -1.8595e-12 | 1.1268e-10 |  |  |  | 0 | -1.7812e-09
467 | 2.335 | 0 | 0 | 0 | -8.0589e-13 | 2.8271e-10 |  |  |  | 0 | -1.8595e-09
468 | 2.34 | 0 | 0 | 0 | 6.5297e-13 | 2.6825e-10 |  |  |  | 0 | -8.0589e-10
469 | 2.345 | 0 | 0 | 0 | 1.6021e-12 | 9.2532e-11 |  |  |  | 0 | 6.5297e-10
470 | 2.35 | 0 | 0 | 0 | 1.507e-12 | -1.2543e-10 |  |  |  | 0 | 1.6021e-09
471 | 2.355 | 0 | 0 | 0 | 5.0694e-13 | -2.5037e-10 |  |  |  | 0 | 1.507e-09
472 | 2.36 | 0 | 0 | 0 | -7.2158e-13 | -2.1394e-10 |  |  |  | 0 | 5.0694e-10
473 | 2.365 | 0 | 0 | 0 | -1.4169e-12 | -5.0848e-11 |  |  |  | 0 | -7.2158e-10
474 | 2.37 | 0 | 0 | 0 | -1.2e-12 | 1.3024e-10 |  |  |  | 0 | -1.4169e-09
475 | 2.375 | 0 | 0 | 0 | -2.7356e-13 | 2.1828e-10 |  |  |  | 0 | -1.2e-09
476 | 2.38 | 0 | 0 | 0 | 7.4583e-13 | 1.6727e-10 |  |  |  | 0 | -2.7356e-10
477 | 2.385 | 0 | 0 | 0 | 1.2338e-12 | 1.8999e-11 |  |  |  | 0 | 7.4583e-10
478 | 2.39 | 0 | 0 | 0 | 9.3653e-13 | -1.2915e-10 |  |  |  | 0 | 1.2338e-09
479 | 2.395 | 0 | 0 | 0 | 9.5629e-14 | -1.875e-10 |  |  |  | 0 | 9.3653e-10
480 | 2.4 | 0 | 0 | 0 | -7.3723e-13 | -1.2776e-10 |  |  |  | 0 | 9.5629e-11
481 | 2.405 | 0 | 0 | 0 | -1.0585e-12 | 4.6398e-12 |  |  |  | 0 | -7.3723e-10
482 | 2.41 | 0 | 0 | 0 | -7.1374e-13 | 1.2385e-10 |  |  |  | 0 | -1.0585e-09
483 | 2.415 | 0 | 0 | 0 | 3.6068e-14 | 1.5874e-10 |  |  |  | 0 | -7.1374e-10
484 | 2.42 | 0 | 0 | 0 | 7.0525e-13 | 9.4789e-11 |  |  |  | 0 | 3.6068e-11
485 | 2.425 | 0 | 0 | 0 | 8.9501e-13 | -2.153e-11 |  |  |  | 0 | 7.0525e-10
486 | 2.43 | 0 | 0 | 0 | 5.2806e-13 | -1.1569e-10 |  |  |  | 0 | 8.9501e-10
487 | 2.435 | 0 | 0 | 0 | -1.2981e-13 | -1.3244e-10 |  |  |  | 0 | 5.2806e-10
488 | 2.44 | 0 | 0 | 0 | -6.5751e-13 | -6.7688e-11 |  |  |  | 0 | -1.2981e-10
489 | 2.445 | 0 | 0 | 0 | -7.4578e-13 | 3.2961e-11 |  |  |  | 0 | -6.5751e-10
490 | 2.45 | 0 | 0 | 0 | -3.7564e-13 | 1.0576e-10 |  |  |  | 0 | -7.4578e-10
491 | 2.455 | 0 | 0 | 0 | 1.9289e-13 | 1.0883e-10 |  |  |  | 0 | -3.7564e-10
492 | 2.46 | 0 | 0 | 0 | 6.0007e-13 | 4.577e-11 |  |  |  | 0 | 1.9289e-10
493 | 2.465 | 0 | 0 | 0 | 6.1204e-13 | -4.0055e-11 |  |  |  | 0 | 6.0007e-10
494 | 2.47 | 0 | 0 | 0 | 2.5255e-13 | -9.4901e-11 |  |  |  | 0 | 6.1204e-10
495 | 2.475 | 0 | 0 | 0 | -2.3165e-13 | -8.7995e-11 |  |  |  | 0 | 2.5255e-10
496 | 2.48 | 0 | 0 | 0 | -5.3765e-13 | -2.8358e-11 |  |  |  | 0 | -2.3165e-10
497 | 2.485 | 0 | 0 | 0 | -4.9416e-13 | 4.3771e-11 |  |  |  | 0 | -5.3765e-10
498 | 2.49 | 0 | 0 | 0 | -1.5493e-13 | 8.3745e-11 |  |  |  | 0 | -4.9416e-10
499 | 2.495 | 0 | 0 | 0 | 2.5151e-13 | 6.9887e-11 |  |  |  | 0 | -1.5493e-10
500 | 2.5 | 0 | 0 | 0 | 4.7381e-13 | 1.4806e-11 |  |  |  | 0 | 2.5151e-10

## Central difference method
|  | Mass m = | 500000 | kg | a0 = | 10000
|  | Stiffness k = | 300000 | kN/m | a1 = | 50
|  | Natural angular frequency ωn = | 24.4949 | rad/s | a2 = | 20000
|  | Natural period Tn = | 0.25651 | s | a3 = | 5e-05
|  | Critical damping ratio ccr = | 24494.8974 | kNs/m | eff k = | 6212497422.6777 | N/m
|  | Damping ratio = | 0.99
|  | Damping coefficient c = | 24249.9485 | kNs/m
|  | Damped frequency ωD = | 3.4554
|  | Initial displacement u0 = | 0.05 | m
|  | Initial velocity = | 0 | m/s
|  | Critical time interval Δtcr = | 0.08165 | s
|  | Time interval Δt = | 0.01 | s
|  | Force | Effective
Step | Time | P | force | Displacement | Velocity | Acceleration
[-] | [s] | [kN] | [kN] | [m] | [m/s] | [m/s2]
-1 |  |  |  | 0.0485
0 | 0 | 0 | 301306.125 | 0.05 | 0 | -30 |  |  | 50
1 | 0.01 | 50 | 281124.8711 | 0.0485 | -0.23742 | -17.4849 |  |  | 48.5
2 | 0.02 | 100 | 255345.7437 | 0.045252 | -0.3699 | -9.0107 |  |  | 45.2515
3 | 0.03 | 150 | 227448.6923 | 0.041102 | -0.432 | -3.4091 |  |  | 41.1019
4 | 0.04 | 200 | 199657.5721 | 0.036611 | -0.44819 | 0.17051 |  |  | 36.6115
5 | 0.05 | 250 | 173323.0604 | 0.032138 | -0.43562 | 2.3446 |  |  | 32.1381
6 | 0.06 | 300 | 149198.2697 | 0.027899 | -0.40611 | 3.5569 |  |  | 27.8991
7 | 0.07 | 350 | 127635.6348 | 0.024016 | -0.36771 | 4.1242 |  |  | 24.0158
8 | 0.08 | 400 | 108726.2946 | 0.020545 | -0.32573 | 4.2709 |  |  | 20.545
9 | 0.09 | 450 | 92397.686 | 0.017501 | -0.28361 | 4.1541 |  |  | 17.5012
10 | 0.1 | 500 | 78480.9472 | 0.014873 | -0.24342 | 3.8823 |  |  | 14.8729
11 | 0.11 | 550 | 66756.6614 | 0.012633 | -0.20637 | 3.5291 |  |  | 12.6328
12 | 0.12 | 600 | 56985.1866 | 0.010746 | -0.173 | 3.1434 |  |  | 10.7455
13 | 0.13 | 650 | 48926.1218 | 0.0091727 | -0.14351 | 2.7564 |  |  | 9.1727
14 | 0.14 | 700 | 42350.213 | 0.0078754 | -0.11779 | 2.3874 |  |  | 7.8754
15 | 0.15 | 750 | 37046.0719 | 0.0068169 | -0.095614 | 2.0471 |  | ^^^^the black line is the piecewise dynamic response | 6.8169
16 | 0.16 | 800 | 32823.4108 | 0.0059632 | -0.076674 | 1.7408 |  |  | 5.9632
17 | 0.17 | 850 | 29513.9945 | 0.0052834 | -0.06062 | 1.47 |  |  | 5.2834
18 | 0.18 | 900 | 26971.1566 | 0.0047507 | -0.047101 | 1.2339 |  |  | 4.7507
19 | 0.19 | 950 | 25068.463 | 0.0043414 | -0.035779 | 1.0304 |  |  | 4.3414
20 | 0.2 | 1000 | 23697.9194 | 0.0040352 | -0.026344 | 0.85658 |  |  | 4.0352
21 | 0.21 | 1200 | 22917.9889 | 0.0038146 | -0.017308 | 0.95069 |  |  | 3.8146
22 | 0.22 | 1400 | 22735.7934 | 0.003689 | -0.0077435 | 0.96215 |  |  | 3.689
23 | 0.23 | 1600 | 23126.8103 | 0.0036597 | 0.0016807 | 0.92268 |  |  | 3.6597
24 | 0.24 | 1800 | 24048.4091 | 0.0037226 | 0.010564 | 0.85406 |  |  | 3.7226
25 | 0.25 | 2000 | 25448.9779 | 0.003871 | 0.018689 | 0.77098 |  |  | 3.871
26 | 0.26 | 2200 | 27273.9217 | 0.0040964 | 0.02596 | 0.6831 |  |  | 4.0964
27 | 0.27 | 2400 | 29469.4633 | 0.0043902 | 0.032358 | 0.59654 |  |  | 4.3902
28 | 0.28 | 2600 | 31984.921 | 0.0047436 | 0.037916 | 0.51496 |  |  | 4.7436
29 | 0.29 | 2800 | 34773.9472 | 0.0051485 | 0.042692 | 0.44035 |  |  | 5.1485
30 | 0.3 | 3000 | 37795.0756 | 0.0055974 | 0.046762 | 0.37361 |  |  | 5.5974
31 | 0.31 | 3200 | 41011.8175 | 0.0060837 | 0.050204 | 0.31487 |  |  | 6.0837
32 | 0.32 | 3400 | 44392.4812 | 0.0066015 | 0.053098 | 0.26386 |  |  | 6.6015
33 | 0.33 | 3600 | 47909.8297 | 0.0071457 | 0.055517 | 0.22002 |  |  | 7.1457
34 | 0.34 | 3800 | 51540.6574 | 0.0077118 | 0.057531 | 0.18266 |  |  | 7.7118
35 | 0.35 | 4000 | 55265.3369 | 0.0082963 | 0.059199 | 0.15107 |  |  | 8.2963
36 | 0.36 | 4200 | 59067.3701 | 0.0088958 | 0.060577 | 0.12451 |  |  | 8.8958
37 | 0.37 | 4400 | 62932.9633 | 0.0095078 | 0.061711 | 0.10231 |  |  | 9.5078
38 | 0.38 | 4600 | 66850.638 | 0.01013 | 0.062642 | 0.083833 |  |  | 10.1301
39 | 0.39 | 4800 | 70810.8809 | 0.010761 | 0.063404 | 0.06852 |  |  | 10.7607
40 | 0.4 | 5000 | 74805.8368 | 0.011398 | 0.064026 | 0.055876 |  |  | 11.3981
41 | 0.41 | 0 | 73629.0403 | 0.012041 | 0.022681 | -8.3248 |  |  | 12.0412
42 | 0.42 | 15.68 | 69371.7476 | 0.011852 | -0.043735 | -4.9585 |  |  | 11.8518
43 | 0.43 | 37.88 | 63464.1875 | 0.011166 | -0.08181 | -2.6564 |  |  | 11.1665
44 | 0.44 | 60.32 | 56858.2423 | 0.010216 | -0.10071 | -1.1242 |  |  | 10.2156
45 | 0.45 | 83 | 50168.2001 | 0.0091522 | -0.10701 | -0.13537 |  |  | 9.1522
46 | 0.46 | 105.92 | 43772.8679 | 0.0080754 | -0.10531 | 0.47438 |  |  | 8.0754
47 | 0.47 | 129.08 | 37889.1974 | 0.0070459 | -0.098825 | 0.8236 |  |  | 7.0459
48 | 0.48 | 152.48 | 32624.9868 | 0.0060989 | -0.089721 | 0.99712 |  |  | 6.0989
49 | 0.49 | 176.12 | 28016.2827 | 0.0052515 | -0.07946 | 1.0551 |  |  | 5.2515
50 | 0.5 | 200 | 24053.647 | 0.0045097 | -0.068985 | 1.0399 |  |  | 4.5097
51 | 0.51 | 224.12 | 20700.3672 | 0.0038718 | -0.058881 | 0.98085 |  |  | 3.8718
52 | 0.52 | 248.48 | 17904.8756 | 0.0033321 | -0.049487 | 0.89785 |  |  | 3.3321
53 | 0.53 | 273.08 | 15609.0379 | 0.0028821 | -0.040977 | 0.80427 |  |  | 2.8821
54 | 0.54 | 297.92 | 13753.524 | 0.0025125 | -0.033411 | 0.70877 |  |  | 2.5125
55 | 0.55 | 323 | 12281.1396 | 0.0022138 | -0.026784 | 0.61671 |  |  | 2.2138
56 | 0.56 | 348.32 | 11138.7545 | 0.0019768 | -0.021044 | 0.53119 |  |  | 1.9768
57 | 0.57 | 373.88 | 10278.2818 | 0.001793 | -0.01612 | 0.45378 |  |  | 1.793
58 | 0.58 | 399.68 | 9657.0315 | 0.0016545 | -0.011925 | 0.38507 |  |  | 1.6545
59 | 0.59 | 425.72 | 9237.6652 | 0.0015545 | -0.0083752 | 0.32496 |  |  | 1.5545
60 | 0.6 | 452 | 8987.9103 | 0.0014869 | -0.0053853 | 0.27302 |  |  | 1.4869
61 | 0.61 | 478.52 | 8880.141 | 0.0014467 | -0.0028775 | 0.22855 |  |  | 1.4467
62 | 0.62 | 505.28 | 8890.8987 | 0.0014294 | -0.00078078 | 0.19079 |  |  | 1.4294
63 | 0.63 | 532.28 | 9000.3979 | 0.0014311 | 0.00096786 | 0.15894 |  |  | 1.4311
64 | 0.64 | 559.52 | 9192.0479 | 0.0014488 | 0.0024237 | 0.13223 |  |  | 1.4488
65 | 0.65 | 587 | 9452.0073 | 0.0014796 | 0.0036347 | 0.10995 |  |  | 1.4796
66 | 0.66 | 614.72 | 9768.7786 | 0.0015215 | 0.0046417 | 0.091448 |  |  | 1.5215
67 | 0.67 | 642.68 | 10132.849 | 0.0015724 | 0.0054796 | 0.076135 |  |  | 1.5724
68 | 0.68 | 670.88 | 10536.3748 | 0.001631 | 0.0061778 | 0.06351 |  |  | 1.631
69 | 0.69 | 699.32 | 10972.9088 | 0.001696 | 0.006761 | 0.053132 |  |  | 1.696
70 | 0.7 | 728 | 11437.1664 | 0.0017663 | 0.0072498 | 0.044626 |  |  | 1.7663
71 | 0.71 | 756.92 | 11924.827 | 0.001841 | 0.0076613 | 0.037671 |  |  | 1.841
72 | 0.72 | 786.08 | 12432.3665 | 0.0019195 | 0.0080097 | 0.031998 |  |  | 1.9195
73 | 0.73 | 815.48 | 12956.9164 | 0.0020012 | 0.0083066 | 0.027381 |  |  | 2.0012
74 | 0.74 | 845.12 | 13496.1464 | 0.0020856 | 0.0085616 | 0.02363 |  |  | 2.0856
75 | 0.75 | 875 | 14048.1669 | 0.0021724 | 0.0087827 | 0.020588 |  |  | 2.1724
76 | 0.76 | 905.12 | 14611.4484 | 0.0022613 | 0.0089763 | 0.018126 |  |  | 2.2613
77 | 0.77 | 935.48 | 15184.7545 | 0.0023519 | 0.0091476 | 0.016136 |  |  | 2.3519
78 | 0.78 | 966.08 | 15767.0874 | 0.0024442 | 0.0093009 | 0.01453 |  |  | 2.4442
79 | 0.79 | 996.92 | 16357.6428 | 0.002538 | 0.0094397 | 0.013235 |  |  | 2.538
80 | 0.8 | 1028 | 16955.7734 | 0.002633 | 0.0095669 | 0.012193 |  |  | 2.633
81 | 0.81 | 1059.32 | 17560.9586 | 0.0027293 | 0.0096846 | 0.011356 |  |  | 2.7293
82 | 0.82 | 1090.88 | 18172.7806 | 0.0028267 | 0.0097948 | 0.010683 |  |  | 2.8267
83 | 0.83 | 1122.68 | 18790.9039 | 0.0029252 | 0.009899 | 0.010143 |  |  | 2.9252
84 | 0.84 | 1154.72 | 19415.0599 | 0.0030247 | 0.0099982 | 0.0097105 |  |  | 3.0247
85 | 0.85 | 1187 | 20045.0335 | 0.0031252 | 0.010094 | 0.0093642 |  |  | 3.1252
86 | 0.86 | 1219.52 | 20680.6524 | 0.0032266 | 0.010186 | 0.0090872 |  |  | 3.2266
87 | 0.87 | 1252.28 | 21321.7793 | 0.0033289 | 0.010276 | 0.0088658 |  |  | 3.3289
88 | 0.88 | 1285.28 | 21968.3043 | 0.0034321 | 0.010363 | 0.0086891 |  |  | 3.4321
89 | 0.89 | 1318.52 | 22620.1397 | 0.0035361 | 0.01045 | 0.008548 |  |  | 3.5361
90 | 0.9 | 1352 | 23277.2156 | 0.0036411 | 0.010535 | 0.0084356 |  |  | 3.6411
91 | 0.91 | 1385.72 | 23939.4766 | 0.0037468 | 0.010618 | 0.008346 |  |  | 3.7468
92 | 0.92 | 1419.68 | 24606.8781 | 0.0038534 | 0.010702 | 0.0082746 |  |  | 3.8534
93 | 0.93 | 1453.88 | 25279.385 | 0.0039609 | 0.010784 | 0.0082179 |  |  | 3.9609
94 | 0.94 | 1488.32 | 25956.9692 | 0.0040691 | 0.010866 | 0.0081728 |  |  | 4.0691
95 | 0.95 | 1523 | 26639.6085 | 0.0041782 | 0.010947 | 0.0081369 |  |  | 4.1782
96 | 0.96 | 1557.92 | 27327.2852 | 0.0042881 | 0.011029 | 0.0081085 |  |  | 4.2881
97 | 0.97 | 1593.08 | 28019.9852 | 0.0043988 | 0.01111 | 0.0080859 |  |  | 4.3988
98 | 0.98 | 1628.48 | 28717.6974 | 0.0045103 | 0.01119 | 0.0080679 |  |  | 4.5103
99 | 0.99 | 1664.12 | 29420.413 | 0.0046226 | 0.011271 | 0.0080537 |  |  | 4.6226
100 | 1 | 1700 | 30128.1249 | 0.0047357 | 0.011352 | 0.0080425 |  |  | 4.7357
101 | 1.01 | 1736.12 | 30840.8278 | 0.0048496 | 0.011432 | 0.0080336 |  |  | 4.8496
102 | 1.02 | 1772.48 | 31558.5171 | 0.0049643 | 0.011512 | 0.0080265 |  |  | 4.9643
103 | 1.03 | 1809.08 | 32281.1894 | 0.0050798 | 0.011592 | 0.0080209 |  |  | 5.0798
104 | 1.04 | 1845.92 | 33008.8419 | 0.0051962 | 0.011673 | 0.0080165 |  |  | 5.1962
105 | 1.05 | 1883 | 33741.4726 | 0.0053133 | 0.011753 | 0.008013 |  |  | 5.3133
106 | 1.06 | 1920.32 | 34479.0796 | 0.0054312 | 0.011833 | 0.0080103 |  |  | 5.4312
107 | 1.07 | 1957.88 | 35221.6616 | 0.00555 | 0.011913 | 0.0080081 |  |  | 5.55
108 | 1.08 | 1995.68 | 35969.2176 | 0.0056695 | 0.011993 | 0.0080064 |  |  | 5.6695
109 | 1.09 | 2033.72 | 36721.7468 | 0.0057898 | 0.012073 | 0.008005 |  |  | 5.7898
110 | 1.1 | 2072 | 37479.2484 | 0.0059109 | 0.012153 | 0.008004 |  |  | 5.9109
111 | 1.11 | 2110.52 | 38241.7219 | 0.0060329 | 0.012233 | 0.0080031 |  |  | 6.0329
112 | 1.12 | 2149.28 | 39009.1669 | 0.0061556 | 0.012313 | 0.0080024 |  |  | 6.1556
113 | 1.13 | 2188.28 | 39781.5831 | 0.0062791 | 0.012393 | 0.0080019 |  |  | 6.2791
114 | 1.14 | 2227.52 | 40558.9703 | 0.0064035 | 0.012473 | 0.0080015 |  |  | 6.4035
115 | 1.15 | 2267 | 41341.3282 | 0.0065286 | 0.012553 | 0.0080012 |  |  | 6.5286
116 | 1.16 | 2306.72 | 42128.6567 | 0.0066545 | 0.012633 | 0.0080009 |  |  | 6.6545
117 | 1.17 | 2346.68 | 42920.9556 | 0.0067813 | 0.012713 | 0.0080007 |  |  | 6.7813
118 | 1.18 | 2386.88 | 43718.2249 | 0.0069088 | 0.012793 | 0.0080006 |  |  | 6.9088
119 | 1.19 | 2427.32 | 44520.4645 | 0.0070371 | 0.012873 | 0.0080005 |  |  | 7.0371
120 | 1.2 | 2468 | 45327.6743 | 0.0071663 | 0.012953 | 0.0080004 |  |  | 7.1663
121 | 1.21 | 2508.92 | 46139.8542 | 0.0072962 | 0.013033 | 0.0080003 |  |  | 7.2962
122 | 1.22 | 2550.08 | 46957.0043 | 0.0074269 | 0.013113 | 0.0080002 |  |  | 7.4269
123 | 1.23 | 2591.48 | 47779.1245 | 0.0075585 | 0.013193 | 0.0080002 |  |  | 7.5585
124 | 1.24 | 2633.12 | 48606.2148 | 0.0076908 | 0.013273 | 0.0080001 |  |  | 7.6908
125 | 1.25 | 2675 | 49438.2752 | 0.0078239 | 0.013353 | 0.0080001 |  |  | 7.8239
126 | 1.26 | 2717.12 | 50275.3055 | 0.0079579 | 0.013433 | 0.0080001 |  |  | 7.9579
127 | 1.27 | 2759.48 | 51117.306 | 0.0080926 | 0.013513 | 0.0080001 |  |  | 8.0926
128 | 1.28 | 2802.08 | 51964.2764 | 0.0082281 | 0.013593 | 0.0080001 |  |  | 8.2281
129 | 1.29 | 2844.92 | 52816.2169 | 0.0083645 | 0.013673 | 0.008 |  |  | 8.3645
130 | 1.3 | 2888 | 53673.1274 | 0.0085016 | 0.013753 | 0.008 |  |  | 8.5016
131 | 1.31 | 2931.32 | 54535.0079 | 0.0086395 | 0.013833 | 0.008 |  |  | 8.6395
132 | 1.32 | 2974.88 | 55401.8584 | 0.0087783 | 0.013913 | 0.008 |  |  | 8.7783
133 | 1.33 | 3018.68 | 56273.6789 | 0.0089178 | 0.013993 | 0.008 |  |  | 8.9178
134 | 1.34 | 3062.72 | 57150.4695 | 0.0090581 | 0.014073 | 0.008 |  |  | 9.0581
135 | 1.35 | 3107 | 58032.23 | 0.0091993 | 0.014153 | 0.008 |  |  | 9.1993
136 | 1.36 | 3151.52 | 58918.9605 | 0.0093412 | 0.014233 | 0.008 |  |  | 9.3412
137 | 1.37 | 3196.28 | 59810.6611 | 0.0094839 | 0.014313 | 0.008 |  |  | 9.4839
138 | 1.38 | 3241.28 | 60707.3316 | 0.0096275 | 0.014393 | 0.008 |  |  | 9.6275
139 | 1.39 | 3286.52 | 61608.9722 | 0.0097718 | 0.014473 | 0.008 |  |  | 9.7718
140 | 1.4 | 3332 | 62515.5827 | 0.0099169 | 0.014553 | 0.008 |  |  | 9.9169
141 | 1.41 | 3377.72 | 63427.1632 | 0.010063 | 0.014633 | 0.008 |  |  | 10.0629
142 | 1.42 | 3423.68 | 64343.7138 | 0.01021 | 0.014713 | 0.008 |  |  | 10.2096
143 | 1.43 | 3469.88 | 65265.2343 | 0.010357 | 0.014793 | 0.008 |  |  | 10.3571
144 | 1.44 | 3516.32 | 66191.7248 | 0.010505 | 0.014873 | 0.008 |  |  | 10.5055
145 | 1.45 | 3563 | 67123.1854 | 0.010655 | 0.014953 | 0.008 |  |  | 10.6546
146 | 1.46 | 3609.92 | 68059.6159 | 0.010805 | 0.015033 | 0.008 |  |  | 10.8045
147 | 1.47 | 3657.08 | 69001.0164 | 0.010955 | 0.015113 | 0.008 |  |  | 10.9553
148 | 1.48 | 3704.48 | 69947.3869 | 0.011107 | 0.015193 | 0.008 |  |  | 11.1068
149 | 1.49 | 3752.12 | 70898.7275 | 0.011259 | 0.015273 | 0.008 |  |  | 11.2591
150 | 1.5 | 3800 | 71855.038 | 0.011412 | 0.015353 | 0.008 |  |  | 11.4123
151 | 1.51 | 3848.12 | 72816.3185 | 0.011566 | 0.015433 | 0.008 |  |  | 11.5662
152 | 1.52 | 3896.48 | 73782.569 | 0.011721 | 0.015513 | 0.008 |  |  | 11.7209
153 | 1.53 | 3945.08 | 74753.7895 | 0.011876 | 0.015593 | 0.008 |  |  | 11.8765
154 | 1.54 | 3993.92 | 75729.9801 | 0.012033 | 0.015673 | 0.008 |  |  | 12.0328
155 | 1.55 | 4043 | 76711.1406 | 0.01219 | 0.015753 | 0.008 |  |  | 12.1899
156 | 1.56 | 4092.32 | 77697.2711 | 0.012348 | 0.015833 | 0.008 |  |  | 12.3479
157 | 1.57 | 4141.88 | 78688.3716 | 0.012507 | 0.015913 | 0.008 |  |  | 12.5066
158 | 1.58 | 4191.68 | 79684.4421 | 0.012666 | 0.015993 | 0.008 |  |  | 12.6661
159 | 1.59 | 4241.72 | 80685.4826 | 0.012826 | 0.016073 | 0.008 |  |  | 12.8265
160 | 1.6 | 4292 | 81691.4931 | 0.012988 | 0.016153 | 0.008 |  |  | 12.9876
161 | 1.61 | 4342.52 | 82702.4736 | 0.01315 | 0.016233 | 0.008 |  |  | 13.1495
162 | 1.62 | 4393.28 | 83718.4241 | 0.013312 | 0.016313 | 0.008 |  |  | 13.3123
163 | 1.63 | 4444.28 | 84739.3446 | 0.013476 | 0.016393 | 0.008 |  |  | 13.4758
164 | 1.64 | 4495.52 | 85765.2351 | 0.01364 | 0.016473 | 0.008 |  |  | 13.6401
165 | 1.65 | 4547 | 86796.0956 | 0.013805 | 0.016553 | 0.008 |  |  | 13.8053
166 | 1.66 | 4598.72 | 87831.9261 | 0.013971 | 0.016633 | 0.008 |  |  | 13.9712
167 | 1.67 | 4650.68 | 88872.7265 | 0.014138 | 0.016713 | 0.008 |  |  | 14.1379
168 | 1.68 | 4702.88 | 89918.497 | 0.014305 | 0.016793 | 0.008 |  |  | 14.3055
169 | 1.69 | 4755.32 | 90969.2375 | 0.014474 | 0.016873 | 0.008 |  |  | 14.4738
170 | 1.7 | 4808 | 92024.948 | 0.014643 | 0.016953 | 0.008 |  |  | 14.6429
171 | 1.71 | 4860.92 | 93085.6285 | 0.014813 | 0.017033 | 0.008 |  |  | 14.8129
172 | 1.72 | 4914.08 | 94151.279 | 0.014984 | 0.017113 | 0.008 |  |  | 14.9836
173 | 1.73 | 4967.48 | 95221.8994 | 0.015155 | 0.017193 | 0.008 |  |  | 15.1551
174 | 1.74 | 2000 | 93276.3699 | 0.015327 | -0.0070415 | -4.855 |  |  | 15.3275
175 | 1.75 | 2000 | 89585.9677 | 0.015014 | -0.04536 | -2.8086 |  |  | 15.0143
176 | 1.76 | 2000 | 85009.9974 | 0.01442 | -0.06653 | -1.4255 |  |  | 14.4203
177 | 1.77 | 2000 | 80115.1055 | 0.013684 | -0.076224 | -0.51336 |  |  | 13.6837
178 | 1.78 | 2000 | 75262.1534 | 0.012896 | -0.078454 | 0.067509 |  |  | 12.8958
179 | 1.79 | 2000 | 70669.1181 | 0.012115 | -0.076024 | 0.41838 |  |  | 12.1146
180 | 1.8 | 2000 | 66456.3399 | 0.011375 | -0.070872 | 0.61208 |  |  | 11.3753
181 | 1.81 | 2000 | 62678.8228 | 0.010697 | -0.064308 | 0.70062 |  |  | 10.6972
182 | 1.82 | 2000 | 59349.0817 | 0.010089 | -0.057201 | 0.72077 |  |  | 10.0892
183 | 1.83 | 2000 | 56453.1236 | 0.0095532 | -0.050106 | 0.69824 |  |  | 9.5532
184 | 1.84 | 2000 | 53961.4701 | 0.009087 | -0.043361 | 0.65079 |  |  | 9.087
185 | 1.85 | 2000 | 51836.6256 | 0.008686 | -0.037155 | 0.59044 |  |  | 8.686
186 | 1.86 | 2000 | 50038.0178 | 0.0083439 | -0.031577 | 0.52513 |  |  | 8.3439
187 | 1.87 | 2000 | 48525.1573 | 0.0080544 | -0.026652 | 0.45996 |  |  | 8.0544
188 | 1.88 | 2000 | 47259.5607 | 0.0078109 | -0.022362 | 0.39801 |  |  | 7.8109
189 | 1.89 | 2000 | 46205.826 | 0.0076072 | -0.018667 | 0.34103 |  |  | 7.6072
190 | 1.9 | 2000 | 45332.1395 | 0.0074376 | -0.015512 | 0.28982 |  |  | 7.4376
191 | 1.91 | 2000 | 44610.4108 | 0.0072969 | -0.01284 | 0.2446 |  |  | 7.2969
192 | 1.92 | 2000 | 44016.1768 | 0.0071808 | -0.010591 | 0.20522 |  |  | 7.1808
193 | 1.93 | 2000 | 43528.3664 | 0.0070851 | -0.0087086 | 0.17131 |  |  | 7.0851
194 | 1.94 | 2000 | 43128.9942 | 0.0070066 | -0.0071403 | 0.14236 |  |  | 7.0066
195 | 1.95 | 2000 | 42802.8248 | 0.0069423 | -0.0058394 | 0.11783 |  |  | 6.9423
196 | 1.96 | 2000 | 42537.0348 | 0.0068898 | -0.0047643 | 0.09719 |  |  | 6.8898
197 | 1.97 | 2000 | 42320.8905 | 0.006847 | -0.0038787 | 0.079913 |  |  | 6.847
198 | 1.98 | 2000 | 42145.4506 | 0.0068122 | -0.0031516 | 0.06552 |  |  | 6.8122
199 | 1.99 | 2000 | 42003.2986 | 0.006784 | -0.0025561 | 0.053582 |  |  | 6.784
200 | 2 | 2000 | 41888.3053 | 0.0067611 | -0.0020696 | 0.043716 |  |  | 6.7611
201 | 2.01 | 3000 | 42795.4224 | 0.0067426 | 0.0063752 | 1.6452 |  |  | 6.7426
202 | 2.02 | 3000 | 44281.8736 | 0.0068886 | 0.019264 | 0.93253 |  |  | 6.8886
203 | 2.03 | 3000 | 46049.7404 | 0.0071279 | 0.026192 | 0.45298 |  |  | 7.1279
204 | 2.04 | 3000 | 47903.8048 | 0.0074124 | 0.02915 | 0.13875 |  |  | 7.4124
205 | 2.05 | 3000 | 49720.8879 | 0.0077109 | 0.029546 | -0.059527 |  |  | 7.7109
206 | 2.06 | 3000 | 51427.6787 | 0.0080034 | 0.028361 | -0.17753 |  |  | 8.0034
207 | 2.07 | 3000 | 52984.8082 | 0.0082781 | 0.026269 | -0.2409 |  |  | 8.2781
208 | 2.08 | 3000 | 54375.502 | 0.0085287 | 0.023725 | -0.2679 |  |  | 8.5287
209 | 2.09 | 3000 | 55597.5706 | 0.0087526 | 0.021028 | -0.27143 |  |  | 8.7526
210 | 2.1 | 3000 | 56657.822 | 0.0089493 | 0.018369 | -0.26047 |  |  | 8.9493
211 | 2.11 | 3000 | 57568.2209 | 0.00912 | 0.01586 | -0.24121 |  |  | 9.12
212 | 2.12 | 3000 | 58343.2979 | 0.0092665 | 0.013565 | -0.21782 |  |  | 9.2665
213 | 2.13 | 3000 | 58998.4465 | 0.0093913 | 0.011511 | -0.19304 |  |  | 9.3913
214 | 2.14 | 3000 | 59548.8428 | 0.0094967 | 0.0097026 | -0.16862 |  |  | 9.4967
215 | 2.15 | 3000 | 60008.7974 | 0.0095853 | 0.0081316 | -0.14558 |  |  | 9.5853
216 | 2.16 | 3000 | 60391.4023 | 0.0096594 | 0.0067812 | -0.12451 |  |  | 9.6594
217 | 2.17 | 3000 | 60708.3745 | 0.009721 | 0.0056304 | -0.10565 |  |  | 9.721
218 | 2.18 | 3000 | 60970.0266 | 0.009772 | 0.0046569 | -0.089046 |  |  | 9.772
219 | 2.19 | 3000 | 61185.3172 | 0.0098141 | 0.0038386 | -0.074626 |  |  | 9.8141
220 | 2.2 | 3000 | 61361.9467 | 0.0098487 | 0.0031543 | -0.062231 |  |  | 9.8487
221 | 2.21 | 3000 | 61506.4769 | 0.0098772 | 0.0025848 | -0.051669 |  |  | 9.8772
222 | 2.22 | 3000 | 61624.458 | 0.0099004 | 0.0021128 | -0.042735 |  |  | 9.9004
223 | 2.23 | 3000 | 61720.5561 | 0.0099194 | 0.001723 | -0.035224 |  |  | 9.9194
224 | 2.24 | 3000 | 61798.6723 | 0.0099349 | 0.0014021 | -0.028945 |  |  | 9.9349
225 | 2.25 | 3000 | 61862.0536 | 0.0099475 | 0.0011388 | -0.023718 |  |  | 9.9475
226 | 2.26 | 3000 | 61913.3909 | 0.0099577 | 0.00092329 | -0.019387 |  |  | 9.9577
227 | 2.27 | 3000 | 61954.9064 | 0.0099659 | 0.00074731 | -0.01581 |  |  | 9.9659
228 | 2.28 | 3000 | 61988.4293 | 0.0099726 | 0.00060393 | -0.012866 |  |  | 9.9726
229 | 2.29 | 3000 | 62015.4605 | 0.009978 | 0.00048736 | -0.010449 |  |  | 9.978
230 | 2.3 | 3000 | 62037.2287 | 0.0099824 | 0.00039275 | -0.0084716 |  |  | 9.9824
231 | 2.31 | 3000 | 62054.7371 | 0.0099859 | 0.00031611 | -0.0068569 |  |  | 9.9859
232 | 2.32 | 3000 | 62068.803 | 0.0099887 | 0.00025412 | -0.0055413 |  |  | 9.9887
233 | 2.33 | 3000 | 62080.0908 | 0.009991 | 0.00020405 | -0.0044716 |  |  | 9.991
234 | 2.34 | 3000 | 62089.14 | 0.0099928 | 0.00016368 | -0.0036036 |  |  | 9.9928
235 | 2.35 | 3000 | 62096.3873 | 0.0099942 | 0.00013116 | -0.0029003 |  |  | 9.9942
236 | 2.36 | 3000 | 62102.1862 | 0.0099954 | 0.000105 | -0.0023316 |  |  | 9.9954
237 | 2.37 | 3000 | 62106.8219 | 0.0099963 | 8.3981e-05 | -0.0018722 |  |  | 9.9963
238 | 2.38 | 3000 | 62110.5247 | 0.0099971 | 6.7111e-05 | -0.0015017 |  |  | 9.9971
239 | 2.39 | 3000 | 62113.4799 | 0.0099977 | 5.3586e-05 | -0.0012034 |  |  | 9.9977
240 | 2.4 | 3000 | 62115.8366 | 0.0099981 | 4.2752e-05 | -0.00096335 |  |  | 9.9981
241 | 2.41 | 3000 | 62117.7147 | 0.0099985 | 3.4083e-05 | -0.0007705 |  |  | 9.9985
242 | 2.42 | 3000 | 62119.2102 | 0.0099988 | 2.7152e-05 | -0.00061572 |  |  | 9.9988
243 | 2.43 | 3000 | 62120.4003 | 0.0099991 | 2.1615e-05 | -0.00049163 |  |  | 9.9991
244 | 2.44 | 3000 | 62121.3468 | 0.0099993 | 1.7195e-05 | -0.00039223 |  |  | 9.9993
245 | 2.45 | 3000 | 62122.0989 | 0.0099994 | 1.3671e-05 | -0.00031269 |  |  | 9.9994
246 | 2.46 | 3000 | 62122.6963 | 0.0099995 | 1.0862e-05 | -0.0002491 |  |  | 9.9995
247 | 2.47 | 3000 | 62123.1706 | 0.0099996 | 8.6248e-06 | -0.0001983 |  |  | 9.9996
248 | 2.48 | 3000 | 62123.5468 | 0.0099997 | 6.8445e-06 | -0.00015776 |  |  | 9.9997
249 | 2.49 | 3000 | 62123.8451 | 0.0099998 | 5.4286e-06 | -0.00012542 |  |  | 9.9998
250 | 2.5 | 3000 | 62124.0814 | 0.0099998 | 4.3032e-06 | -9.9651e-05 |  |  | 9.9998
251 | 2.51 | 3000 | 62124.2687 | 0.0099999 | 3.4093e-06 | -7.9127e-05 |  |  | 9.9999
252 | 2.52 | 3000 | 62124.4169 | 0.0099999 | 2.6997e-06 | -6.2794e-05 |  |  | 9.9999
253 | 2.53 | 3000 | 62124.5342 | 0.0099999 | 2.1367e-06 | -4.9803e-05 |  |  | 9.9999
254 | 2.54 | 3000 | 62124.6269 | 0.0099999 | 1.6903e-06 | -3.9479e-05 |  |  | 9.9999
255 | 2.55 | 3000 | 62124.7002 | 0.0099999 | 1.3365e-06 | -3.1278e-05 |  |  | 9.9999
256 | 2.56 | 3000 | 62124.7582 | 0.01 | 1.0563e-06 | -2.4768e-05 |  |  | 10
257 | 2.57 | 3000 | 62124.8039 | 0.01 | 8.3446e-07 | -1.9603e-05 |  |  | 10
258 | 2.58 | 3000 | 62124.84 | 0.01 | 6.5891e-07 | -1.5507e-05 |  |  | 10
259 | 2.59 | 3000 | 62124.8685 | 0.01 | 5.2007e-07 | -1.2262e-05 |  |  | 10
260 | 2.6 | 3000 | 62124.891 | 0.01 | 4.1031e-07 | -9.6908e-06 |  |  | 10
261 | 2.61 | 3000 | 62124.9087 | 0.01 | 3.2358e-07 | -7.6554e-06 |  |  | 10
262 | 2.62 | 3000 | 62124.9227 | 0.01 | 2.5507e-07 | -6.0449e-06 |  |  | 10
263 | 2.63 | 3000 | 62124.9337 | 0.01 | 2.0099e-07 | -4.7711e-06 |  |  | 10
264 | 2.64 | 3000 | 62124.9424 | 0.01 | 1.5832e-07 | -3.7641e-06 |  |  | 10
265 | 2.65 | 3000 | 62124.9492 | 0.01 | 1.2465e-07 | -2.9685e-06 |  |  | 10
266 | 2.66 | 3000 | 62124.9546 | 0.01 | 9.8112e-08 | -2.34e-06 |  |  | 10
267 | 2.67 | 3000 | 62124.9588 | 0.01 | 7.7192e-08 | -1.8439e-06 |  |  | 10
268 | 2.68 | 3000 | 62124.9621 | 0.01 | 6.0711e-08 | -1.4524e-06 |  |  | 10
269 | 2.69 | 3000 | 62124.9647 | 0.01 | 4.7731e-08 | -1.1436e-06 |  |  | 10
270 | 2.7 | 3000 | 62124.9668 | 0.01 | 3.7513e-08 | -9.0006e-07 |  |  | 10
271 | 2.71 | 3000 | 62124.9684 | 0.01 | 2.9472e-08 | -7.0815e-07 |  |  | 10
272 | 2.72 | 3000 | 62124.9696 | 0.01 | 2.3146e-08 | -5.5695e-07 |  |  | 10
273 | 2.73 | 3000 | 62124.9706 | 0.01 | 1.8172e-08 | -4.3787e-07 |  |  | 10
274 | 2.74 | 3000 | 62124.9714 | 0.01 | 1.4262e-08 | -3.4413e-07 |  |  | 10
275 | 2.75 | 3000 | 62124.972 | 0.01 | 1.119e-08 | -2.7037e-07 |  |  | 10
276 | 2.76 | 3000 | 62124.9725 | 0.01 | 8.7761e-09 | -2.1234e-07 |  |  | 10
277 | 2.77 | 3000 | 62124.9729 | 0.01 | 6.8809e-09 | -1.6671e-07 |  |  | 10
278 | 2.78 | 3000 | 62124.9732 | 0.01 | 5.3931e-09 | -1.3084e-07 |  |  | 10
279 | 2.79 | 3000 | 62124.9734 | 0.01 | 4.2257e-09 | -1.0265e-07 |  |  | 10
280 | 2.8 | 3000 | 62124.9736 | 0.01 | 3.3099e-09 | -8.0509e-08 |  |  | 10
281 | 2.81 | 3000 | 62124.9737 | 0.01 | 2.5918e-09 | -6.3123e-08 |  |  | 10
282 | 2.82 | 3000 | 62124.9738 | 0.01 | 2.0288e-09 | -4.9475e-08 |  |  | 10
283 | 2.83 | 3000 | 62124.9739 | 0.01 | 1.5876e-09 | -3.8765e-08 |  |  | 10
284 | 2.84 | 3000 | 62124.974 | 0.01 | 1.2419e-09 | -3.0364e-08 |  |  | 10
285 | 2.85 | 3000 | 62124.974 | 0.01 | 9.7124e-10 | -2.3776e-08 |  |  | 10
286 | 2.86 | 3000 | 62124.9741 | 0.01 | 7.5931e-10 | -1.8611e-08 |  |  | 10
287 | 2.87 | 3000 | 62124.9741 | 0.01 | 5.9343e-10 | -1.4564e-08 |  |  | 10
288 | 2.88 | 3000 | 62124.9741 | 0.01 | 4.6365e-10 | -1.1393e-08 |  |  | 10
289 | 2.89 | 3000 | 62124.9742 | 0.01 | 3.6214e-10 | -8.9097e-09 |  |  | 10
290 | 2.9 | 3000 | 62124.9742 | 0.01 | 2.8276e-10 | -6.9655e-09 |  |  | 10
291 | 2.91 | 3000 | 62124.9742 | 0.01 | 2.2071e-10 | -5.4438e-09 |  |  | 10
292 | 2.92 | 3000 | 62124.9742 | 0.01 | 1.7223e-10 | -4.2533e-09 |  |  | 10
293 | 2.93 | 3000 | 62124.9742 | 0.01 | 1.3435e-10 | -3.322e-09 |  |  | 10
294 | 2.94 | 3000 | 62124.9742 | 0.01 | 1.0477e-10 | -2.5939e-09 |  |  | 10
295 | 2.95 | 3000 | 62124.9742 | 0.01 | 8.1679e-11 | -2.0247e-09 |  |  | 10
296 | 2.96 | 3000 | 62124.9742 | 0.01 | 6.3656e-11 | -1.5799e-09 |  |  | 10
297 | 2.97 | 3000 | 62124.9742 | 0.01 | 4.9595e-11 | -1.2325e-09 |  |  | 10
298 | 2.98 | 3000 | 62124.9742 | 0.01 | 3.8627e-11 | -9.6109e-10 |  |  | 10
299 | 2.99 | 3000 | 62124.9742 | 0.01 | 3.0075e-11 | -7.4928e-10 |  |  | 10
300 | 3 | 3000 | 62124.9742 | 0.01 | 2.3409e-11 | -5.8396e-10 |  |  | 10
301 | 3.01 | 3000 | 62124.9742 | 0.01 | 1.8214e-11 | -4.5493e-10 |  |  | 10
302 | 3.02 | 3000 | 62124.9742 | 0.01 | 1.4168e-11 | -3.5433e-10 |  |  | 10
303 | 3.03 | 3000 | 62124.9742 | 0.01 | 1.1017e-11 | -2.7587e-10 |  |  | 10
304 | 3.04 | 3000 | 62124.9742 | 0.01 | 8.5638e-12 | -2.1476e-10 |  |  | 10
305 | 3.05 | 3000 | 62124.9742 | 0.01 | 6.6547e-12 | -1.6707e-10 |  |  | 10
306 | 3.06 | 3000 | 62124.9742 | 0.01 | 5.1695e-12 | -1.2997e-10 |  |  | 10
307 | 3.07 | 3000 | 62124.9742 | 0.01 | 4.0143e-12 | -1.0106e-10 |  |  | 10
308 | 3.08 | 3000 | 62124.9742 | 0.01 | 3.1162e-12 | -7.8566e-11 |  |  | 10
309 | 3.09 | 3000 | 62124.9742 | 0.01 | 2.4181e-12 | -6.1045e-11 |  |  | 10
310 | 3.1 | 3000 | 62124.9742 | 0.01 | 1.8758e-12 | -4.741e-11 |  |  | 10
311 | 3.11 | 3000 | 62124.9742 | 0.01 | 1.4547e-12 | -3.6811e-11 |  |  | 10
312 | 3.12 | 3000 | 62124.9742 | 0.01 | 1.1277e-12 | -2.8606e-11 |  |  | 10
313 | 3.13 | 3000 | 62124.9742 | 0.01 | 8.7378e-13 | -2.217e-11 |  |  | 10
314 | 3.14 | 3000 | 62124.9742 | 0.01 | 6.7689e-13 | -1.7208e-11 |  |  | 10
315 | 3.15 | 3000 | 62124.9742 | 0.01 | 5.2406e-13 | -1.3357e-11 |  |  | 10
316 | 3.16 | 3000 | 62124.9742 | 0.01 | 4.0558e-13 | -1.0339e-11 |  |  | 10
317 | 3.17 | 3000 | 62124.9742 | 0.01 | 3.1372e-13 | -8.0318e-12 |  |  | 10
318 | 3.18 | 3000 | 62124.9742 | 0.01 | 2.4251e-13 | -6.2103e-12 |  |  | 10
319 | 3.19 | 3000 | 62124.9742 | 0.01 | 1.8752e-13 | -4.7878e-12 |  |  | 10
320 | 3.2 | 3000 | 62124.9742 | 0.01 | 1.4502e-13 | -3.7123e-12 |  |  | 10
321 | 3.21 | 2900 | 62024.9742 | 0.01 | -0.00080483 | -0.16097 |  |  | 10
322 | 3.22 | 2800 | 61768.8373 | 0.0099839 | -0.0028663 | -0.25133 |  |  | 9.9839
323 | 3.23 | 2700 | 61329.879 | 0.0099427 | -0.0055943 | -0.29428 |  |  | 9.9427
324 | 3.24 | 2600 | 60700.6593 | 0.009872 | -0.008597 | -0.30626 |  |  | 9.872
325 | 3.25 | 2500 | 59885.8299 | 0.0097707 | -0.011622 | -0.29877 |  |  | 9.7707
326 | 3.26 | 2400 | 58897.1898 | 0.0096396 | -0.014515 | -0.27978 |  |  | 9.6396
327 | 3.27 | 2300 | 57750.3259 | 0.0094804 | -0.017187 | -0.25469 |  |  | 9.4804
328 | 3.28 | 2200 | 56462.3811 | 0.0092958 | -0.019596 | -0.22709 |  |  | 9.2958
329 | 3.29 | 2100 | 55050.6197 | 0.0090885 | -0.021728 | -0.1993 |  |  | 9.0885
330 | 3.3 | 2000 | 53531.5461 | 0.0088613 | -0.023588 | -0.17274 |  |  | 8.8613
331 | 3.31 | 1900 | 51920.4043 | 0.0086168 | -0.025193 | -0.1482 |  |  | 8.6168
332 | 3.32 | 1800 | 50230.9341 | 0.0083574 | -0.026564 | -0.12608 |  |  | 8.3574
333 | 3.33 | 1700 | 48475.2943 | 0.0080855 | -0.027727 | -0.10651 |  |  | 8.0855
334 | 3.34 | 1600 | 46664.0932 | 0.0078029 | -0.028707 | -0.089435 |  |  | 7.8029
335 | 3.35 | 1500 | 44806.481 | 0.0075113 | -0.029528 | -0.074706 |  |  | 7.5113
336 | 3.36 | 1400 | 42910.2776 | 0.0072123 | -0.030212 | -0.062119 |  |  | 7.2123
337 | 3.37 | 1300 | 40982.1139 | 0.0069071 | -0.03078 | -0.051445 |  |  | 6.9071
338 | 3.38 | 1200 | 39027.5759 | 0.0065967 | -0.031249 | -0.042454 |  |  | 6.5967
339 | 3.39 | 1100 | 37051.3428 | 0.0062821 | -0.031636 | -0.034922 |  |  | 6.2821
340 | 3.4 | 1000 | 35057.3148 | 0.005964 | -0.031954 | -0.028644 |  |  | 5.964
341 | 3.41 | 900 | 33048.7292 | 0.005643 | -0.032214 | -0.023433 |  |  | 5.643
342 | 3.42 | 800 | 31028.2626 | 0.0053197 | -0.032427 | -0.019124 |  |  | 5.3197
343 | 3.43 | 700 | 28998.1204 | 0.0049945 | -0.0326 | -0.015574 |  |  | 4.9945
344 | 3.44 | 600 | 26960.1144 | 0.0046677 | -0.032742 | -0.012658 |  |  | 4.6677
345 | 3.45 | 500 | 24915.7292 | 0.0043397 | -0.032856 | -0.010269 |  |  | 4.3397
346 | 3.46 | 400 | 22866.1775 | 0.0040106 | -0.032949 | -0.0083161 |  |  | 4.0106
347 | 3.47 | 300 | 20812.4485 | 0.0036807 | -0.033024 | -0.0067241 |  |  | 3.6807
348 | 3.48 | 200 | 18755.3468 | 0.0033501 | -0.033085 | -0.0054289 |  |  | 3.3501
349 | 3.49 | 100 | 16695.5259 | 0.003019 | -0.033134 | -0.0043771 |  |  | 3.019
350 | 3.5 | 0 | 14633.5154 | 0.0026874 | -0.033174 | -0.0035244 |  |  | 2.6874
351 | 3.51 | 5000 | 17669.744 | 0.0023555 | 0.0078408 | 8.2064 |  |  | 2.3555
352 | 3.52 | 4900 | 23567.5393 | 0.0028442 | 0.071904 | 4.6061 |  |  | 2.8442
353 | 3.53 | 4800 | 30825.1102 | 0.0037936 | 0.10588 | 2.1888 |  |  | 3.7936
354 | 3.54 | 4700 | 38461.2137 | 0.0049618 | 0.11987 | 0.60931 |  |  | 4.9618
355 | 3.55 | 4600 | 45859.3473 | 0.0061909 | 0.121 | -0.38305 |  |  | 6.1909
356 | 3.56 | 4500 | 52655.1463 | 0.0073818 | 0.11424 | -0.96955 |  |  | 7.3818
357 | 3.57 | 4400 | 58655.5595 | 0.0084757 | 0.10299 | -1.2803 |  |  | 8.4757
358 | 3.58 | 4300 | 63781.3003 | 0.0094415 | 0.089547 | -1.4079 |  |  | 9.4415
359 | 3.59 | 4200 | 68026.2687 | 0.010267 | 0.075418 | -1.4177 |  |  | 10.2666
360 | 3.6 | 4100 | 71429.2782 | 0.01095 | 0.061553 | -1.3553 |  |  | 10.9499
361 | 3.61 | 4000 | 74054.6497 | 0.011498 | 0.048518 | -1.2517 |  |  | 11.4977
362 | 3.62 | 3900 | 75979.1489 | 0.01192 | 0.036619 | -1.1282 |  |  | 11.9203
363 | 3.63 | 3800 | 77283.4216 | 0.01223 | 0.025986 | -0.99835 |  |  | 12.23
364 | 3.64 | 3700 | 78046.585 | 0.01244 | 0.016639 | -0.871 |  |  | 12.44
365 | 3.65 | 3600 | 78343.0034 | 0.012563 | 0.0085278 | -0.7513 |  |  | 12.5628
366 | 3.66 | 3500 | 78240.5527 | 0.012611 | 0.0015611 | -0.64204 |  |  | 12.6105
367 | 3.67 | 3400 | 77799.8753 | 0.012594 | -0.0043713 | -0.54443 |  |  | 12.5941
368 | 3.68 | 3300 | 77074.2754 | 0.012523 | -0.0093865 | -0.45863 |  |  | 12.5231
369 | 3.69 | 3200 | 76110.009 | 0.012406 | -0.013601 | -0.38417 |  |  | 12.4063
370 | 3.7 | 3100 | 74946.8018 | 0.012251 | -0.017123 | -0.32023 |  |  | 12.2511
371 | 3.71 | 3000 | 73618.4795 | 0.012064 | -0.020053 | -0.26578 |  |  | 12.0639
372 | 3.72 | 2900 | 72153.6378 | 0.01185 | -0.02248 | -0.21975 |  |  | 11.8501
373 | 3.73 | 2800 | 70576.3026 | 0.011614 | -0.024484 | -0.18108 |  |  | 11.6143
374 | 3.74 | 2700 | 68906.5541 | 0.01136 | -0.026133 | -0.14875 |  |  | 11.3604
375 | 3.75 | 2600 | 67161.0967 | 0.011092 | -0.027487 | -0.12187 |  |  | 11.0916
376 | 3.76 | 2500 | 65353.7704 | 0.010811 | -0.028594 | -0.099588 |  |  | 10.8106
377 | 3.77 | 2400 | 63496.0005 | 0.01052 | -0.029498 | -0.081197 |  |  | 10.5197
378 | 3.78 | 2300 | 61597.1886 | 0.010221 | -0.030234 | -0.066064 |  |  | 10.2207
379 | 3.79 | 2200 | 59665.0482 | 0.009915 | -0.030833 | -0.053647 |  |  | 9.915
380 | 3.8 | 2100 | 57705.8914 | 0.009604 | -0.031318 | -0.043487 |  |  | 9.604
381 | 3.81 | 2000 | 55724.871 | 0.0092887 | -0.031712 | -0.035193 |  |  | 9.2887
382 | 3.82 | 1900 | 53726.1843 | 0.0089698 | -0.03203 | -0.028437 |  |  | 8.9698
383 | 3.83 | 1800 | 51713.2433 | 0.0086481 | -0.032287 | -0.022945 |  |  | 8.6481
384 | 3.84 | 1700 | 49688.8164 | 0.0083241 | -0.032494 | -0.018488 |  |  | 8.3241
385 | 3.85 | 1600 | 47655.1462 | 0.0079982 | -0.032661 | -0.014879 |  |  | 7.9982
386 | 3.86 | 1500 | 45614.0461 | 0.0076709 | -0.032795 | -0.01196 |  |  | 7.6709
387 | 3.87 | 1400 | 43566.9806 | 0.0073423 | -0.032903 | -0.0096023 |  |  | 7.3423
388 | 3.88 | 1300 | 41515.1305 | 0.0070128 | -0.032989 | -0.0077015 |  |  | 7.0128
389 | 3.89 | 1200 | 39459.4468 | 0.0066825 | -0.033059 | -0.0061708 |  |  | 6.6825
390 | 3.9 | 1100 | 37400.6943 | 0.0063516 | -0.033114 | -0.0049396 |  |  | 6.3516
391 | 3.91 | 1000 | 35339.4877 | 0.0060202 | -0.033159 | -0.0039505 |  |  | 6.0202
392 | 3.92 | 900 | 33276.32 | 0.0056885 | -0.033194 | -0.0031566 |  |  | 5.6885
393 | 3.93 | 800 | 31211.5865 | 0.0053564 | -0.033223 | -0.0025203 |  |  | 5.3564
394 | 3.94 | 700 | 29145.604 | 0.005024 | -0.033245 | -0.0020106 |  |  | 5.024
395 | 3.95 | 600 | 27078.6258 | 0.0046914 | -0.033263 | -0.0016028 |  |  | 4.6914
396 | 3.96 | 500 | 25010.8544 | 0.0043587 | -0.033278 | -0.0012767 |  |  | 4.3587
397 | 3.97 | 400 | 22942.4517 | 0.0040259 | -0.033289 | -0.0010163 |  |  | 4.0259
398 | 3.98 | 300 | 20873.5467 | 0.003693 | -0.033298 | -0.00080846 |  |  | 3.693
399 | 3.99 | 200 | 18804.2424 | 0.0033599 | -0.033306 | -0.00064271 |  |  | 3.3599
400 | 4 | 100 | 16734.6209 | 0.0030268 | -0.033311 | -0.00051062 |  |  | 3.0268
401 | 4.01 | 0 | 14664.7475 | 0.0026937 | -0.033316 | -0.00040543 |  |  | 2.6937
402 | 4.02 | 5000 | 17694.6742 | 0.0023605 | 0.0077268 | 8.2089 |  |  | 2.3605
403 | 4.03 | 4900 | 23587.4236 | 0.0028482 | 0.071812 | 4.6082 |  |  | 2.8482
404 | 4.04 | 4800 | 30840.9581 | 0.0037968 | 0.10581 | 2.1904 |  |  | 3.7968
405 | 4.05 | 4700 | 38473.8354 | 0.0049643 | 0.11981 | 0.61061 |  |  | 4.9643
406 | 4.06 | 4600 | 45869.3927 | 0.006193 | 0.12095 | -0.382 |  |  | 6.193
407 | 4.07 | 4500 | 52663.1359 | 0.0073834 | 0.1142 | -0.96871 |  |  | 7.3834
408 | 4.08 | 4400 | 58661.9099 | 0.008477 | 0.10296 | -1.2796 |  |  | 8.477
409 | 4.09 | 4300 | 63786.3447 | 0.0094426 | 0.089523 | -1.4074 |  |  | 9.4426
410 | 4.1 | 4200 | 68030.2734 | 0.010267 | 0.075399 | -1.4173 |  |  | 10.2674
411 | 4.11 | 4100 | 71432.4556 | 0.010951 | 0.061538 | -1.3549 |  |  | 10.9506
412 | 4.12 | 4000 | 74057.1692 | 0.011498 | 0.048506 | -1.2515 |  |  | 11.4982
413 | 4.13 | 3900 | 75981.1457 | 0.011921 | 0.036609 | -1.1279 |  |  | 11.9207
414 | 4.14 | 3800 | 77285.0034 | 0.01223 | 0.025979 | -0.99818 |  |  | 12.2304
415 | 4.15 | 3700 | 78047.8373 | 0.01244 | 0.016633 | -0.87086 |  |  | 12.4402
416 | 4.16 | 3600 | 78343.9943 | 0.012563 | 0.0085231 | -0.75119 |  |  | 12.563
417 | 4.17 | 3500 | 78241.3365 | 0.012611 | 0.0015573 | -0.64196 |  |  | 12.6107
418 | 4.18 | 3400 | 77800.495 | 0.012594 | -0.0043742 | -0.54436 |  |  | 12.5942
419 | 4.19 | 3300 | 77074.7651 | 0.012523 | -0.0093889 | -0.45857 |  |  | 12.5232
420 | 4.2 | 3200 | 76110.3958 | 0.012406 | -0.013602 | -0.38413 |  |  | 12.4064
421 | 4.21 | 3100 | 74947.1071 | 0.012251 | -0.017124 | -0.32019 |  |  | 12.2512
422 | 4.22 | 3000 | 73618.7204 | 0.012064 | -0.020054 | -0.26575 |  |  | 12.0639
423 | 4.23 | 2900 | 72153.8278 | 0.01185 | -0.022481 | -0.21973 |  |  | 11.8501
424 | 4.24 | 2800 | 70576.4525 | 0.011614 | -0.024485 | -0.18106 |  |  | 11.6143
425 | 4.25 | 2700 | 68906.6722 | 0.01136 | -0.026134 | -0.14874 |  |  | 11.3604
426 | 4.26 | 2600 | 67161.1897 | 0.011092 | -0.027487 | -0.12185 |  |  | 11.0916
427 | 4.27 | 2500 | 65353.8436 | 0.010811 | -0.028594 | -0.099579 |  |  | 10.8107
428 | 4.28 | 2400 | 63496.0582 | 0.01052 | -0.029498 | -0.08119 |  |  | 10.5197
429 | 4.29 | 2300 | 61597.234 | 0.010221 | -0.030234 | -0.066058 |  |  | 10.2207
430 | 4.3 | 2200 | 59665.0839 | 0.0099151 | -0.030833 | -0.053643 |  |  | 9.9151
431 | 4.31 | 2100 | 57705.9195 | 0.009604 | -0.031318 | -0.043484 |  |  | 9.604
432 | 4.32 | 2000 | 55724.8931 | 0.0092887 | -0.031712 | -0.03519 |  |  | 9.2887
433 | 4.33 | 1900 | 53726.2017 | 0.0089698 | -0.03203 | -0.028435 |  |  | 8.9698
434 | 4.34 | 1800 | 51713.2569 | 0.0086481 | -0.032287 | -0.022943 |  |  | 8.6481
435 | 4.35 | 1700 | 49688.8271 | 0.0083241 | -0.032494 | -0.018487 |  |  | 8.3241
436 | 4.36 | 1600 | 47655.1546 | 0.0079982 | -0.032661 | -0.014878 |  |  | 7.9982
437 | 4.37 | 1500 | 45614.0527 | 0.0076709 | -0.032795 | -0.011959 |  |  | 7.6709
438 | 4.38 | 1400 | 43566.9858 | 0.0073423 | -0.032903 | -0.0096017 |  |  | 7.3423
439 | 4.39 | 1300 | 41515.1345 | 0.0070128 | -0.032989 | -0.0077011 |  |  | 7.0128
440 | 4.4 | 1200 | 39459.45 | 0.0066825 | -0.033059 | -0.0061704 |  |  | 6.6825
441 | 4.41 | 1100 | 37400.6968 | 0.0063516 | -0.033114 | -0.0049393 |  |  | 6.3516
442 | 4.42 | 1000 | 35339.4896 | 0.0060202 | -0.033159 | -0.0039502 |  |  | 6.0202
443 | 4.43 | 900 | 33276.3215 | 0.0056885 | -0.033194 | -0.0031565 |  |  | 5.6885
444 | 4.44 | 800 | 31211.5877 | 0.0053564 | -0.033223 | -0.0025201 |  |  | 5.3564
445 | 4.45 | 700 | 29145.605 | 0.005024 | -0.033245 | -0.0020105 |  |  | 5.024
446 | 4.46 | 600 | 27078.6266 | 0.0046914 | -0.033263 | -0.0016027 |  |  | 4.6914
447 | 4.47 | 500 | 25010.855 | 0.0043587 | -0.033278 | -0.0012767 |  |  | 4.3587
448 | 4.48 | 400 | 22942.4521 | 0.0040259 | -0.033289 | -0.0010162 |  |  | 4.0259
449 | 4.49 | 300 | 20873.547 | 0.003693 | -0.033298 | -0.00080842 |  |  | 3.693
450 | 4.5 | 200 | 18804.2427 | 0.0033599 | -0.033306 | -0.00064267 |  |  | 3.3599
451 | 4.51 | 100 | 16734.6211 | 0.0030268 | -0.033311 | -0.00051059 |  |  | 3.0268
452 | 4.52 | 0 | 14664.7477 | 0.0026937 | -0.033316 | -0.00040541 |  |  | 2.6937
453 | 4.53 | 4000 | 16694.6744 | 0.0023605 | -0.0003215 | 6.5993 |  |  | 2.3605
454 | 4.54 | 3900 | 21026.0549 | 0.0026873 | 0.051198 | 3.7046 |  |  | 2.6873
455 | 4.55 | 3800 | 26451.3752 | 0.0033845 | 0.078525 | 1.7609 |  |  | 3.3845
456 | 4.56 | 3700 | 32181.638 | 0.0042578 | 0.089783 | 0.49085 |  |  | 4.2578
457 | 4.57 | 3600 | 37721.0985 | 0.0051801 | 0.090702 | -0.30713 |  |  | 5.1801
458 | 4.58 | 3500 | 42776.7356 | 0.0060718 | 0.085272 | -0.77879 |  |  | 6.0718
459 | 4.59 | 3400 | 47193.2701 | 0.0068856 | 0.076235 | -1.0287 |  |  | 6.8856
460 | 4.6 | 3300 | 50906.8968 | 0.0075965 | 0.065434 | -1.1314 |  |  | 7.5965
461 | 4.61 | 3200 | 53912.6595 | 0.0081943 | 0.05408 | -1.1394 |  |  | 8.1943
462 | 4.62 | 3100 | 56241.7194 | 0.0086781 | 0.042936 | -1.0893 |  |  | 8.6781
463 | 4.63 | 3000 | 57945.7518 | 0.009053 | 0.03246 | -1.0061 |  |  | 9.053
464 | 4.64 | 2900 | 59086.4434 | 0.0093273 | 0.022895 | -0.90679 |  |  | 9.3273
465 | 4.65 | 2800 | 59728.6058 | 0.0095109 | 0.014349 | -0.80246 |  |  | 9.5109
466 | 4.66 | 2700 | 59935.8257 | 0.0096143 | 0.0068361 | -0.70011 |  |  | 9.6143
467 | 4.67 | 2600 | 59767.8726 | 0.0096476 | 0.00031603 | -0.6039 |  |  | 9.6476
468 | 4.68 | 2500 | 59279.3024 | 0.0096206 | -0.0052839 | -0.51608 |  |  | 9.6206
469 | 4.69 | 2400 | 58518.8581 | 0.0095419 | -0.010052 | -0.43762 |  |  | 9.5419
470 | 4.7 | 2300 | 57529.3852 | 0.0094195 | -0.014084 | -0.36866 |  |  | 9.4195
471 | 4.71 | 2200 | 56348.0644 | 0.0092603 | -0.017471 | -0.30881 |  |  | 9.2603
472 | 4.72 | 2100 | 55006.8276 | 0.0090701 | -0.020302 | -0.25741 |  |  | 9.0701
473 | 4.73 | 2000 | 53532.8646 | 0.0088542 | -0.022658 | -0.21364 |  |  | 8.8542
474 | 4.74 | 1900 | 51949.1613 | 0.008617 | -0.024609 | -0.17664 |  |  | 8.617
475 | 4.75 | 1800 | 50275.0304 | 0.008362 | -0.02622 | -0.14556 |  |  | 8.362
476 | 4.76 | 1700 | 48526.613 | 0.0080926 | -0.027546 | -0.11958 |  |  | 8.0926
477 | 4.77 | 1600 | 46717.3369 | 0.0078111 | -0.028633 | -0.097962 |  |  | 7.8111
478 | 4.78 | 1500 | 44858.3272 | 0.0075199 | -0.029523 | -0.080054 |  |  | 7.5199
479 | 4.79 | 1400 | 42958.7682 | 0.0072207 | -0.03025 | -0.065271 |  |  | 7.2207
480 | 4.8 | 1300 | 41026.2171 | 0.0069149 | -0.030842 | -0.053106 |  |  | 6.9149
481 | 4.81 | 1200 | 39066.8745 | 0.0066038 | -0.031323 | -0.043125 |  |  | 6.6038
482 | 4.82 | 1100 | 37085.8145 | 0.0062884 | -0.031714 | -0.034958 |  |  | 6.2884
483 | 4.83 | 1000 | 35087.1792 | 0.0059696 | -0.03203 | -0.02829 |  |  | 5.9696
484 | 4.84 | 900 | 33074.3426 | 0.0056478 | -0.032286 | -0.022859 |  |  | 5.6478
485 | 4.85 | 800 | 31050.0474 | 0.0053238 | -0.032492 | -0.018444 |  |  | 5.3238
486 | 4.86 | 700 | 29016.519 | 0.004998 | -0.032659 | -0.014862 |  |  | 4.998
487 | 4.87 | 600 | 26975.5603 | 0.0046707 | -0.032793 | -0.01196 |  |  | 4.6707
488 | 4.88 | 500 | 24928.6289 | 0.0043421 | -0.032901 | -0.0096139 |  |  | 4.3421
489 | 4.89 | 400 | 22876.9021 | 0.0040127 | -0.032987 | -0.007719 |  |  | 4.0127
490 | 4.9 | 300 | 20821.3291 | 0.0036824 | -0.033057 | -0.0061911 |  |  | 3.6824
491 | 4.91 | 200 | 18762.6743 | 0.0033515 | -0.033113 | -0.0049605 |  |  | 3.3515
492 | 4.92 | 100 | 16701.5527 | 0.0030202 | -0.033157 | -0.0039708 |  |  | 3.0202
493 | 4.93 | 0 | 14638.4582 | 0.0026884 | -0.033193 | -0.0031757 |  |  | 2.6884
494 | 4.94 | 3000 | 15673.7873 | 0.0023563 | -0.0082718 | 4.9874 |  |  | 2.3563
495 | 4.95 | 2900 | 18448.1012 | 0.0025229 | 0.030661 | 2.7992 |  |  | 2.5229
496 | 4.96 | 2800 | 22048.6312 | 0.0029695 | 0.051307 | 1.3299 |  |  | 2.9695
497 | 4.97 | 2700 | 25879.0022 | 0.0035491 | 0.059806 | 0.36997 |  |  | 3.5491
498 | 4.98 | 2600 | 29564.5302 | 0.0041656 | 0.06049 | -0.23315 |  |  | 4.1656
499 | 4.99 | 2500 | 32883.78 | 0.0047589 | 0.056377 | -0.58958 |  |  | 4.7589
500 | 5 | 2400 | 35719.4395 | 0.0052932 | -0.23794 | -58.2745 |  |  | 5.2932